## LOCATIONS
[7 empty] | geometry_1 |  |  |  | geometry_2 |  |  |  | geometry_3 |  |  |  | geometry_4 |  |  |  | geometry_5 |  |  |  | geometry_6 |  |  |  | geometry_7 |  |  |  | geometry_8 |  |  |  | geometry_9 |  |  |  | geometry_10
is_run | location_sheet_name | database_id | water_depth | scour_local | scour_ORD | comments | L | D | t | type | L | D | t | is_open | L | D | t | is_open | L | D | t | is_open | L | D | t | is_open | L | D | t | is_open | L | D | t | is_open | L | D | t | is_open | L | D | t | is_open | L | D | t | is_open | WTG | Emb L | Water Depth
|  | <7 characters | [m] |  |  |  | [m] | [m] | [m] |  | [m] | [m] | [m] |  | [m] | [m] | [m] |  | [m] | [m] | [m] |  | [m] | [m] | [m] |  | [m] | [m] | [m] |  | [m] | [m] | [m] |  | [m] | [m] | [m] |  | [m] | [m] | [m] |  | [m] | [m] | [m]
0 | benchmark | B01 | 33.2 | 0 | 0 | your comments | 30 | 9.7 | 0.09 | open | 40 | 9.7 | 0.09 | open | 45 | 9.7 | 0.09 | open | 45 | 9.7 | 0.09 | open | 45 | 7 | 0.09 | open | 45 | 8 | 0.09 | open | 45 | 9 | 0.09 | open | 45 | 9.7 | 0.09 | open | 45 | 9.7 | 0.09 | open | 45 | 9.7 | 0.09 | open | OSS | 70 | 33.2
1 | WTG1 | WTG01 | 33.4 | 0 | 0 | your comments | 30 | 9.7 | 0.09 | open | 40 | 9.7 | 0.09 | open | 45 | 9.7 | 0.09 | open | 45 | 9.7 | 0.09 | open | 45 | 7 | 0.09 | open | 45 | 8 | 0.09 | open | 45 | 9 | 0.09 | open | 45 | 9.7 | 0.09 | open | 45 | 9.7 | 0.09 | open | 45 | 9.7 | 0.09 | open |  |  |  |  | variable
0 | WTG2 | WTG02 | 33.2 | 0 | 0 | your comments | 30 | 9.7 | 0.09 | open | 40 | 9.7 | 0.09 | open | 45 | 9.7 | 0.09 | open | 45 | 9.7 | 0.09 | open | 45 | 7 | 0.09 | open | 45 | 8 | 0.09 | open | 45 | 9 | 0.09 | open | 45 | 9.7 | 0.09 | open | 45 | 9.7 | 0.09 | open | 45 | 9.7 | 0.09 | open |  |  |  | 1 | geometry_1
0 | WTG10 | WTG10 | 33.2 | 0 | 0 | your comments | 30 | 9.7 | 0.09 | open | 40 | 9.7 | 0.09 | open | 45 | 9.7 | 0.09 | open | 45 | 9.7 | 0.09 | open | 45 | 7 | 0.09 | open | 45 | 8 | 0.09 | open | 45 | 9 | 0.09 | open | 45 | 9.7 | 0.09 | open | 45 | 9.7 | 0.09 | open | 45 | 9.7 | 0.09 | open |  |  |  | 5 | geometry_2
[50 empty] | 9 | geometry_3
[50 empty] | 13 | geometry_4
[50 empty] | 17 | geometry_5
[50 empty] | 21 | geometry_6
[50 empty] | 25 | geometry_7
[50 empty] | 29 | geometry_8
[50 empty] | 33 | geometry_9
[50 empty] | 37 | geometry_10
41
45
49
53
57
61
65
69
73
77
81
85
89
93
97
101
EW2
EW1
EW2
Extra EW
Note on K2: Mustafa Jafari: open closed

## LOADS
|  |  | load_ULS_char |  |  |  |  | load_ULS_fac |  |  |  |  | loads_3 |  |  |  |  | loads_4 |  |  |  |  | loads_5 |  |  |  |  | loads_6 |  |  |  |  | loads_7 |  |  |  |  | loads_8 |  |  |  |  | loads_9 |  |  |  |  | loads_10
is_run | location_sheet_name | comments | H | Mxy | Vc | Vt | Mz | H | Mxy | Vc | Vt | Mz | H | Mxy | Vc | Vt | Mz | H | Mxy | Vc | Vt | Mz | H | Mxy | Vc | Vt | Mz | H | Mxy | Vc | Vt | Mz | H | Mxy | Vc | Vt | Mz | H | Mxy | Vc | Vt | Mz | H | Mxy | Vc | Vt | Mz | H | Mxy | Vc | Vt | Mz
|  |  | [kN] | [kNm] | [kN] | [kN] | [kNm] | [kN] | [kNm] | [kN] | [kN] | [kNm] | [kN] | [kNm] | [kN] | [kN] | [kNm] | [kN] | [kNm] | [kN] | [kN] | [kNm] | [kN] | [kNm] | [kN] | [kN] | [kNm] | [kN] | [kNm] | [kN] | [kN] | [kNm] | [kN] | [kNm] | [kN] | [kN] | [kNm] | [kN] | [kNm] | [kN] | [kN] | [kNm] | [kN] | [kNm] | [kN] | [kN] | [kNm] | [kN] | [kNm] | [kN] | [kN] | [kNm]
0 | benchmark | your comments | 11688.1166 | -493499.9746 | 5449.6296 | 0 | 8037.1852 | 15778.9575 | -666224.9657 | 7357 | 0 | 10850.2 | 15778.9575 | -666224.9657 | 7357 | 0 | 10850.2 | 15778.9575 | -666224.9657 | 7357 | 0 | 10850.2 | 15778.9575 | -666224.9657 | 7357 | 0 | 10850.2 | 15778.9575 | -666224.9657 | 7357 | 0 | 10850.2 | 15778.9575 | -666224.9657 | 7357 | 0 | 10850.2 | 15778.9575 | -666224.9657 | 7357 | 0 | 10850.2 | 15778.9575 | -666224.9657 | 7357 | 0 | 10850.2 | 15778.9575 | -666224.9657 | 7357 | 0 | 10850.2
1 | WTG1 | your comments | 11688.1166 | -493499.9746 | 5449.6296 | 0 | 8037.1852 | 15778.9575 | -666224.9657 | 7357 | 0 | 10850.2 | 3506.435 | -148049.9924 | 1634.8889 | 0 | 2411.1556 | 3506.435 | -148049.9924 | 1634.8889 | 0 | 2411.1556 | 3506.435 | -148049.9924 | 1634.8889 | 0 | 2411.1556 | 3506.435 | -148049.9924 | 1634.8889 | 0 | 2411.1556 | 3506.435 | -148049.9924 | 1634.8889 | 0 | 2411.1556 | 3506.435 | -148049.9924 | 1634.8889 | 0 | 2411.1556 | 3506.435 | -148049.9924 | 1634.8889 | 0 | 2411.1556 | 3506.435 | -148049.9924 | 1634.8889 | 0 | 2411.1556 | 1 | load_ULS_char
0 | WTG2 | your comments | 11688.1166 | -493499.9746 | 5449.6296 | 0 | 8037.1852 | 15778.9575 | -666224.9657 | 7357 | 0 | 10850.2 | 3506.435 | -148049.9924 | 1634.8889 | 0 | 2411.1556 | 3506.435 | -148049.9924 | 1634.8889 | 0 | 2411.1556 | 3506.435 | -148049.9924 | 1634.8889 | 0 | 2411.1556 | 3506.435 | -148049.9924 | 1634.8889 | 0 | 2411.1556 | 3506.435 | -148049.9924 | 1634.8889 | 0 | 2411.1556 | 3506.435 | -148049.9924 | 1634.8889 | 0 | 2411.1556 | 3506.435 | -148049.9924 | 1634.8889 | 0 | 2411.1556 | 3506.435 | -148049.9924 | 1634.8889 | 0 | 2411.1556 | 2 | load_ULS_fac
0 | WTG10 | your comments | 11688.1166 | -493499.9746 | 5449.6296 | 0 | 8037.1852 | 15778.9575 | -666224.9657 | 7357 | 0 | 10850.2 | 3506.435 | -148049.9924 | 1634.8889 | 0 | 2411.1556 | 3506.435 | -148049.9924 | 1634.8889 | 0 | 2411.1556 | 3506.435 | -148049.9924 | 1634.8889 | 0 | 2411.1556 | 3506.435 | -148049.9924 | 1634.8889 | 0 | 2411.1556 | 3506.435 | -148049.9924 | 1634.8889 | 0 | 2411.1556 | 3506.435 | -148049.9924 | 1634.8889 | 0 | 2411.1556 | 3506.435 | -148049.9924 | 1634.8889 | 0 | 2411.1556 | 3506.435 | -148049.9924 | 1634.8889 | 0 | 2411.1556 | 3 | loads_3
|  | your comments | 11688.1166 | -493499.9746 | 5449.6296 | 0 | 8037.1852 | 15778.9575 | -666224.9657 | 7357 | 0 | 10850.2 | 3506.435 | -148049.9924 | 1634.8889 | 0 | 2411.1556 | 3506.435 | -148049.9924 | 1634.8889 | 0 | 2411.1556 | 3506.435 | -148049.9924 | 1634.8889 | 0 | 2411.1556 | 3506.435 | -148049.9924 | 1634.8889 | 0 | 2411.1556 | 3506.435 | -148049.9924 | 1634.8889 | 0 | 2411.1556 | 3506.435 | -148049.9924 | 1634.8889 | 0 | 2411.1556 | 3506.435 | -148049.9924 | 1634.8889 | 0 | 2411.1556 | 3506.435 | -148049.9924 | 1634.8889 | 0 | 2411.1556 | 4 | loads_4
|  | your comments | 11688.1166 | -493499.9746 | 5449.6296 | 0 | 8037.1852 | 15778.9575 | -666224.9657 | 7357 | 0 | 10850.2 | 3506.435 | -148049.9924 | 1634.8889 | 0 | 2411.1556 | 3506.435 | -148049.9924 | 1634.8889 | 0 | 2411.1556 | 3506.435 | -148049.9924 | 1634.8889 | 0 | 2411.1556 | 3506.435 | -148049.9924 | 1634.8889 | 0 | 2411.1556 | 3506.435 | -148049.9924 | 1634.8889 | 0 | 2411.1556 | 3506.435 | -148049.9924 | 1634.8889 | 0 | 2411.1556 | 3506.435 | -148049.9924 | 1634.8889 | 0 | 2411.1556 | 3506.435 | -148049.9924 | 1634.8889 | 0 | 2411.1556 | 5 | loads_5
[53 empty] | 6 | loads_6
[53 empty] | 7 | loads_7
[53 empty] | 8 | loads_8
[53 empty] | 9 | loads_9
[53 empty] | 10 | loads_10
11
12
13
14
EW2
Extra EW

## PROJ
Analysis settings |  |  | 20 | 17
id | is_run | label | input_type | type | db_export_revision | project_info_id | numerical_setting_id | soil_pile_setting_id | pile_material_id | axial_setting_id | lateral_setting_id | output_setting_id | load_type | pile_geometry | database_setting_id | revision_setting_id
1 | 1 | lateral_load_deflection_DNV_1 | Manual | lateral_load_deflection | 1 | 1 | 1 | 1 | 1 | 1 | 1 | 1 | load_ULS_fac | geometry_10 | 1 | 1
2 | 0 | lateral_load_deflection_DNV_2 | Manual | lateral_load_deflection | 1 | 1 | 1 | 1 | 1 | 1 | 1 | 1 | load_ULS_char | geometry_10 | 1 | 1
3 | 1 | lateral_deflection | Manual | lateral_deflection | 1 | 1 | 2 | 1 | 1 | 1 | 1 | 1 | load_ULS_fac | geometry_2 | 1 | 1
4 | 0 | lateral_load_rotation_pile_length_effect | Manual | lateral_load_rotation | 1 | 1 | 1 | 1 | 1 | 1 | 1 | 1 | load_ULS_char | geometry_1 | 1 | 1
5 | 0 | lateral_load_rotation_pile_length_effect | Manual | lateral_load_rotation | 1 | 1 | 1 | 1 | 1 | 1 | 1 | 1 | load_ULS_char | geometry_2 | 1 | 1
6 | 0 | lateral_load_rotation_pile_length_effect | Manual | lateral_load_rotation | 1 | 1 | 1 | 1 | 1 | 1 | 1 | 1 | load_ULS_char | geometry_3 | 1 | 1
7 | 0 | export_springs_Diam1 | Manual | export_springs | 1 | 1 | 2 | 1 | 1 | 1 | 1 | 1 | load_ULS_fac | geometry_5 | 1 | 1
8 | 0 | export_springs_Diam2 | Manual | export_springs | 2 | 1 | 2 | 1 | 1 | 1 | 1 | 1 | load_ULS_fac | geometry_6 | 1 | 1
9 | 0 | export_springs_Diam3 | Manual | export_springs | 3 | 1 | 2 | 1 | 1 | 1 | 1 | 1 | load_ULS_fac | geometry_7 | 1 | 1
10 | 0 | export_springs_Diam4 | Manual | export_springs | 4 | 1 | 2 | 1 | 1 | 1 | 1 | 1 | load_ULS_fac | geometry_8 | 1 | 1
11
12
13
14
15
16
17
18
19
20
21
22
23
24
25
26
27
28
29
30
[19 empty] | input_type | analysis_types
Numerical settings |  |  | 12 | 6 |  |  | Database settings |  |  | 20 | 5 |  | Project infos |  |  | 12 | 6 |  | Manual | lateral_load_deflection
id | nelem_factor | j_max | TOL | n_max | max_load_ratio |  | id | db_name | db_user | db_pass | db_server |  | id | name | ATRnumber | STR_db_Loc_prefix | GEO_db_Loc_prefix | prepared_by | Database | lateral_deflection
lateral_load_rotation
1 | 2 | 100 | 0.0001 | 50 | 10 |  | 1 | qz4db | qz4db_user | ituotdqz4db | DKLYCOPILOD1 |  | 1 | EW OWF | A205414 | F | F | MUJI |  | export_springs
2 | 2 | 100 | 0.0001 | 5 | 10 |  | 2 | [5 empty] | 2 | EW OWF | A205414 | F | F | MUJI
3 | [6 empty] | 3 | [5 empty] | 3 | EW OWF | A205414 | F | F | MUJI
4 | [6 empty] | 4 | [5 empty] | 4 | EW OWF | A205414 | F | F | MUJI
5 | [6 empty] | 5 | [5 empty] | 5 | EW OWF | A205414 | F | F | MUJI
6 | [6 empty] | 6 | [5 empty] | 6
7 | [6 empty] | 7 | [5 empty] | 7
8 | [6 empty] | 8 | [5 empty] | 8
9 | [6 empty] | 9 | [5 empty] | 9
10 | [6 empty] | 10 | [5 empty] | 10
11 | [6 empty] | 11 | [5 empty] | 11
12 | [6 empty] | 12 | [5 empty] | 12
Soil and pile settings |  |  | 12 | 11 | [7 empty] | Pile material settings |  |  | 12 | 6
id | PISA_database | psf_switch | psf_undrained | psf_drained | interimloads | interimgeometry | type_su | loads_type | soil_psf | soil_type |  | id | pile_density | sigma_y | E | G | ksf
[13 empty] | kN/m3 | kPa
1 | 2 | 1 | 0.8929 | 0.8929 | 0 | 0 | 0 | ULS | 0 | BE |  | 1 | 78 | 355000 | 207000000 | 79000000 | 0.53
2 | 1 | 1 | 0.8929 | 0.8929 | 0 | 0 | 0 | ULS | 0 | BE |  | 2 | 78 | 355000 | 207000000 | 79000000 | 0.53
3 | 1 | 1 | 0.8929 | 0.8929 | 0 | 0 | 0 | ULS | 0 | BE |  | 3
4 | 1 | 1 | 0.8929 | 0.8929 | 0 | 0 | 0 | ULS | 0 | BE |  | 4
5 | [11 empty] | 5
6 | [11 empty] | 6
7 | [11 empty] | 7
8 | [11 empty] | 8
9 | [11 empty] | 9
10 | [11 empty] | 10
11 | [11 empty] | 11
12 | [11 empty] | 12
Revisions settings |  |  | 12 | 7
id | rev_soil | rev_structure | rev_loads | rev_output | table_springs | interface
1 | 0 | 0 | 0 | 10 | char | GEO
2 | 0 | 0 | 0 | 10 | char | GEO
3 | 0 | 0 | 0 | 10 | char | GEO
4
5
6
7
8
9
10
11
12
Axial settings |  |  | 12 | 13
id | clay_type | analysis_type | analysis_loading | Delta_lambda_bar | axial_NR_AL | plug_unplug_tens | plug_unplug_comp | extra_L | soil_zpeak | soil_zres | soil_zpeak_Qz | soil_tres
1 | alpha | 0 | Comp | 0.05 | 0 | 0 | 0 | 20 | 0.094 | 2 | 0.94 | 0.7
2 | alpha | 0 | Tens | 0.05 | 0 | 0 | 0 | 20 | 0.094 | 2 | 0.94 | 0.7
3
4
5
6
7
8
9
10
11
12
Lateral settings |  |  | 12 | 16
id | loads_type | loads_n_cycles | loads_A | beam_theory | toe_shear | mteta | Georgiadis | lateralmultipliers | rotationalmultipliers | ULS | lat_cap_10_crit | fixed_lenght_switch | pile_criterion | pile_toe_max | pile_toe_min
1 | cyclic | 100 | API | 1 | 0 | 0 | 0 | 0 | 0 | 0 | 0 | 0 | 20 | 0 | 10
2 | static | 100 | TUHH | 1 | 0 | 0 | 0 | 0 | 0 | 0 | 0 | 0 | 20 | 0 | 10
3
4
5
6
7
8
9
10
11
12
Output settings |  |  | 12 | 11
id | PSI | ANSYS | appendix | update_db | save_plots | multi_toe_levels | damping | SESAM | PISA_cal_save | save_path
1 | 0 | 0 | 0 | 0 | 1 | 0 | 0 | 0 | 0 | output
2 | 0 | 0 | 0 | 0 | 0 | 0 | 0 | 0 | 0 | output
3
4
5
6
7
8
9
10
11
12
Note on E4: Manual Database
Note on P4: when variable, pile geometry is read from manual_data_input.xlsx
Note on G39: Only if load-defle curve is required
Note on S55: MUJI: Shear correction factor for Timoshenko beam theory. For circular cross section with thin wall: ksf=(2*(1+v))/(4+3*v), where v is Poisson's ratio

## PLOTS_FUTURE
Analysis No | Anaysis Lists | Switch | Plot Number | Plot name | Plot Type | Analysis to plot |  | Legend of Analysis in the Plot |  | Symbol in the plot
#REF! | lateral_load_deflection_DNV_1 | 0 | 1 | SRD | SRD | 1 | 9 | S-4000 | S-5500 | line | dash
#REF! | lateral_load_deflection_DNV_2 | 0 | 2 | Blow_Counts | Blow Count | 8 | 6 | BE | UB | line | dash
#REF! | lateral_deflection | 0 | 3 | SRD | SRD | 8 | 6 | BE | UB | line | dash
#REF! | lateral_load_rotation_pile_length_effect | 0 | 4 | Stresses | Stress | 1 | 9 | S-4000 | S-5500 | line | dash
#REF! | lateral_load_rotation_pile_length_effect | 0 | 5 | Stresses | Stress | 1 |  | NMS |  | line
#REF! | lateral_load_rotation_pile_length_effect | 0 | 6 | Fatigue_BE | Fatigue | 7 | 8 | Reduced energy | Full energy | dash | line
#REF! | export_springs_Diam1 | 0 | 7 | Fatigue_UB | Fatigue | 4 | 3 | Reduced energy | Full energy | dash | line
#REF! | 0 | 0 | 8 | Blow_Count_HB | Blow Count | 9 |  | Analysis option 1 |  | line
#REF! | 0 | 0 | 9 | Blow_Count_NMS | Blow Count | 1 | 9 | S-4000 | S-5500 | line | dash
#REF! | 0 | 0 | 10 | CPTProfile | CPT | 8 |  | CPT PDA profile |  | line
|  | 0 | 11 | Blow_Count_PileRun | Blow Count | 5 | 6 | LB | UB | dash | line
|  | 0 | 12 | SRD_BE | SRD | 8 |  | BE |  | line
|  | 0 | 13 | SRD_UB | SRD | 3 |  | UB |  | line
List of the figures
1 | SRD_HB
2 | Blow_Count_BE
3 | SRD
4 | Stresses
5 | Stress_UB
6 | Fatigue_BE
7 | Fatigue_UB
8 | Blow_Counts
9 | Blow_Count_NMS
10 | CPTProfile
11 | Blow_Count_PileRun
12 | SRD_BE
13 | SRD_UB
14 | ACC Time Series
15

## PLOTS
Analysis No | Anaysis Lists | Switch | Plot Number | Plot name | Plot Type | Analysis to plot |  | Legend of Analysis in the Plot |  | Symbol in the plot
#REF! | lateral_load_deflection_DNV_1 | 0 | 1 | SRD | SRD | 1 | 9 | S-4000 | S-5500 | line | dash
#REF! | lateral_load_deflection_DNV_2 | 0 | 2 | Blow_Counts | Blow Count | 8 | 6 | BE | UB | line | dash
#REF! | lateral_deflection | 0 | 3 | SRD | SRD | 8 | 6 | BE | UB | line | dash
#REF! | lateral_load_rotation_pile_length_effect | 0 | 4 | Stresses | Stress | 1 | 9 | S-4000 | S-5500 | line | dash
#REF! | lateral_load_rotation_pile_length_effect | 0 | 5 | Stresses | Stress | 1 |  | NMS |  | line
#REF! | lateral_load_rotation_pile_length_effect | 0 | 6 | Fatigue_BE | Fatigue | 7 | 8 | Reduced energy | Full energy | dash | line
#REF! | export_springs_Diam1 | 0 | 7 | Fatigue_UB | Fatigue | 4 | 3 | Reduced energy | Full energy | dash | line
#REF! | 0 | 0 | 8 | Blow_Count_HB | Blow Count | 9 |  | Analysis option 1 |  | line
#REF! | 0 | 0 | 9 | Blow_Count_NMS | Blow Count | 1 | 9 | S-4000 | S-5500 | line | dash
#REF! | 0 | 0 | 10 | CPTProfile | CPT | 8 |  | CPT PDA profile |  | line
|  | 0 | 11 | Blow_Count_PileRun | Blow Count | 5 | 6 | LB | UB | dash | line
|  | 0 | 12 | SRD_BE | SRD | 8 |  | BE |  | line
|  | 0 | 13 | SRD_UB | SRD | 3 |  | UB |  | line
List of the figures
1 | SRD_HB
2 | Blow_Count_BE
3 | SRD
4 | Stresses
5 | Stress_UB
6 | Fatigue_BE
7 | Fatigue_UB
8 | Blow_Counts
9 | Blow_Count_NMS
10 | CPTProfile
11 | Blow_Count_PileRun
12 | SRD_BE
13 | SRD_UB
14 | ACC Time Series
15

## EXCEL
Analysis No | Anaysis Lists | Switch | Comparison No. | Type | Excel name | Location 1 | Analysis 1 | Location 2 | Analysis 2 | Location 3 | Analysis 3 | Location 4 | Analysis 4 | Location 5 | Analysis 5 | Location 6 | Analysis 6 | Location 7 | Analysis 7 | Location 8 | Analysis 8 | Location 9 | Analysis 9 | Location 10 | Analysis 10
#REF! | lateral_load_deflection_DNV_1 | 1 | 1 | Blowcounts | Blowcounts_comp | EW2_OSS_30_J | 4 | EW2_OSS_30_J | 5
#REF! | lateral_load_deflection_DNV_2 | 1 | 2 | SRD | SRD_comp | EW2_OSS_30_J | 4 | EW2_OSS_30_J | 5
#REF! | lateral_deflection | 1 | 3 | Forces | Forces_comp | EW2_OSS_30_J | 4 | EW2_OSS_30_J | 5
#REF! | lateral_load_rotation_pile_length_effect
#REF! | lateral_load_rotation_pile_length_effect
#REF! | lateral_load_rotation_pile_length_effect
#REF! | export_springs_Diam1
#REF! | 0
#REF! | 0
#REF! | 0

## DATABASE_FATIGUE
Analysis No | Anaysis Lists | Switch | No. | Revision Name | Rev number | rev_sub | hammer _conf | Analysis for Blow count | Analysis for Forces
#REF! | lateral_load_deflection_DNV_1 | 0 | 1 | rev_EW2_1 | 1 | 1 | 1 | 11 | 12
#REF! | lateral_load_deflection_DNV_2 | 0 | 2 | rev1 | 1 | 1 | 1 | 11 | 3 | Best estimate | line
#REF! | lateral_deflection | [8 empty] | Lower bound | line
#REF! | lateral_load_rotation_pile_length_effect
#REF! | lateral_load_rotation_pile_length_effect
#REF! | lateral_load_rotation_pile_length_effect
#REF! | export_springs_Diam1
#REF! | 0
#REF! | 0
#REF! | 0

## APPENDIX
Project name | AO1 |  |  |  |  | Soil_input | Pile Geometry | Hammer input | Static resistance to driving | Blow count | Stress during driving | Fatigue damage due to drivning | Noise Mitigation | Risk of Pile Run | Hammer Break Down | Time Serise Section | Location | Soil stratigraphy
Project number | A124748 |  |  |  |  | 1 | 1 | 0 | 1 | 1 | 1 | 0 | 0 | 0 | 0 | 0 | 1 | 1
Document number COWI | A124748-OSS-REP-3034
Document number Client
Document number Employer
Client name | PARKWIND OST GMBH
Employer name | ICOL
Document date | JUNE 2020
Revision table front page
Version | Date of issue | Description | Prepared by | Checked by | Approved by
2.0 | 2020-06-15 | ISSUED FOR REVIEW | GINI/ASSV/FKMV | SPSO | TOMU

## LOCATION_NAME(Template)
TopD [m] | BotD [m] | Can H [m] | wt [mm] | X | SCF | SN | Type | Number | Points for TimeSeries - Depth from pile head [m] | To be plotted | No Layer | Layer Top [m bml] | Layer Bot [m bml] | soilType | SRD Model | Toe Damping [s/m] | Skin Damping [s/m] | Toe Quake [mm] | Skin Quake [mm] | Setup factor | Lim distance [m] | K | Nc | SRD Multipliers LB | SRD Multipliers UB | Hammer Break Down Coeffiecnt | Buckling multiplier | Glauconite_multi
3.5 | 3.5 | 12 | 65 | 0.215 | 1.383 | C1 | weld | 1 | 0.1 | 1 | 1 | 0 | 0.5 | sand | Alm_Hamre | 0.5 | 0.25 | 2.5 | 2.5 | 0 | 0 | 0 | 9 | 0.8 | 1.25 | 3.6176 | 1.25
3.5 | 3.5 | 60 | 50 | 1.1 | 3 | B2 | attm | 2 | 3 | 0 | 2 | 0.5 | 1.1 | sand | Alm_Hamre | 0.5 | 0.25 | 2.5 | 2.5 | 0 | 0 | 0 | 9 | 0.8 | 1.25 | 3.6176 | 0.8
|  |  |  | 1.25 | 1.27 | C1 | attm | 3 | 3.7 | 0 | 3 | 1.1 | 2 | sand | Alm_Hamre | 0.5 | 0.25 | 2.5 | 2.5 | 0 | 0 | 0 | 9 | 0.8 | 1.25 | 3.6176 | 0.8
|  |  |  | 1.35 | 1.27 | C1 | attm | 4 | 5 | 0 | 4 | 2 | 3.5 | sand | Alm_Hamre | 0.5 | 0.25 | 2.5 | 2.5 | 0 | 0 | 0 | 9 | 0.8 | 1.25 | 3.6176 | 0.8
|  |  |  | 2 | 1.325 | C1 | weld | 5 | 6 | 0 | 5 | 3.5 | 4 | sand | Alm_Hamre | 0.5 | 0.25 | 2.5 | 2.5 | 0 | 0 | 0 | 9 | 0.8 | 1.25 | 3.6176 | 0.8
|  |  |  | 2.715 | 1.11 | D | attm | 6 | 7.3 | 0 | 6 | 4 | 5 | sand | Alm_Hamre | 0.5 | 0.25 | 2.5 | 2.5 | 0 | 0 | 0 | 9 | 0.8 | 1.25 | 3.6176 | 0.8
|  |  |  | 2.815 | 1.23 | D | attm | 7 | 10 | 0 | 7 | 5 | 5.9 | sand | Alm_Hamre | 0.5 | 0.25 | 2.5 | 2.5 | 0 | 0 | 0 | 9 | 0.8 | 1.25 | 3.6176 | 0.8
|  |  |  | 2.885 | 1.11 | D | attm | 8 | 12.93 | 0 | 8 | 5.9 | 10.9 | sand | Alm_Hamre | 0.5 | 0.25 | 2.5 | 2.5 | 0 | 0 | 0 | 9 | 0.8 | 1.25 | 3.6176 | 0.8
|  |  |  | 2.89 | 1.23 | D | attm | 9 | 17.4 | 0 | 9 | 10.9 | 14 | sand | Alm_Hamre | 0.5 | 0.25 | 2.5 | 2.5 | 0 | 0 | 0 | 9 | 0.8 | 1.25 | 3.6176 | 1.25
|  |  |  | 3.165 | 1.23 | D | attm | 10 | 25 | 0 | 10 | 14 | 16.5 | sand | Alm_Hamre | 0.5 | 0.25 | 2.5 | 2.5 | 0 | 0 | 0 | 9 | 0.8 | 1.25 | 3.6176 | 1.25
|  |  |  | 3.24 | 1.23 | D | attm | 11 | 34 | 0 | 11 | 16.5 | 19.8 | sand | Alm_Hamre | 0.5 | 0.25 | 2.5 | 2.5 | 0 | 0 | 0 | 9 | 0.8 | 1.25 | 3.6176 | 1.25
|  |  |  | 3.3 | 3 | B2 | attm | 12 | 51 | 0 | 12 | 19.8 | 30 | sand | Alm_Hamre | 0.5 | 0.25 | 2.5 | 2.5 | 0 | 0 | 0 | 9 | 0.8 | 1.25 | 3.6176 | 1.25
|  |  |  | 3.4 | 3 | B2 | attm | 13 | 67 | 0 | 13 | 30 | 42.8 | sand | Alm_Hamre | 0.5 | 0.25 | 2.5 | 2.5 | 0 | 0 | 0 | 9 | 0.8 | 1.25 | 3.6176 | 1.25
|  |  |  | 3.682 | 1.07 | D | attm |  |  |  | 14 | 42.8 | 47.5 | sand | Alm_Hamre | 0.5 | 0.25 | 2.5 | 2.5 | 0 | 0 | 0 | 9 | 0.8 | 1.25 | 3.6176 | 1.25
|  |  |  | 3.697 | 1.07 | D | attm |  |  |  | 15 | 47.5 | 55 | sand | Alm_Hamre | 0.5 | 0.25 | 2.5 | 2.5 | 0 | 0 | 0 | 9 | 0.8 | 1.25 | 1.5 | 1.25
|  |  |  | 3.722 | 1.14 | D | attm |  |  |  | 16 | 55 | 61 | sand | Alm_Hamre | 0.5 | 0.25 | 2.5 | 2.5 | 0 | 0 | 0 | 9 | 0.8 | 1.25 | 1.5 | 1.25
|  |  |  | 4.077 | 1.14 | D | attm |  |  |  | 17 | 61 | 80 | sand | Alm_Hamre | 0.5 | 0.25 | 2.5 | 2.5 | 0 | 0 | 0 | 9 | 0.8 | 1.25 | 1.5 | 1.25
|  |  |  | 4.125 | 3 | B2 | attm
|  |  |  | 5.2 | 1.051 | D | weld
|  |  |  | 6.932 | 1.16 | C1 | attm
|  |  |  | 7.288 | 1.16 | C1 | attm
|  |  |  | 8.6 | 0.976 | D | weld
|  |  |  | 12.1 | 1.051 | D | weld
|  |  |  | 13.092 | 1.1 | C1 | attm
|  |  |  | 13.448 | 1.1 | C1 | attm
|  |  |  | 15 | 1.524 | C1 | weld
|  |  |  | 17 | 2 | B2 | attm
|  |  |  | 19 | 1.145 | D | weld
|  |  |  | 21.8 | 1.4 | C1 | attm
|  |  |  | 22.2 | 1.4 | C1 | attm
|  |  |  | 23 | 1.143 | D | weld
|  |  |  | 27 | 1.048 | D | weld
|  |  |  | 31 | 1.18 | D | weld

## EW2_OSS_30_J
| TopD [m] | BotD [m] | Can H [m] | wt [mm] | No Layer | Layer Top [m bml] | Layer Bot [m bml] | soilType | SRD Model | Toe Damping [s/m] | Skin Damping [s/m] | Toe Quake [mm] | Skin Quake [mm] | Setup factor | Lim distance [m] | K | Nc | SRD Multipliers LB | SRD Multipliers UB | Hammer Break Down Coeffiecnt | Buckling multiplier | Glauconite_multi
| 3 | 3 | 12 | 65 | 1 | 0 | 1.7 | sand | Alm_Hamre | 0.5 | 0.25 | 2.5 | 2.5 | 0 | 0 | 0 | 9 | 0.8 | 1.25 | 3.6176 | 1.25
| 3 | 3 | 60 | 50 | 2 | 1.7 | 2.5 | clay | Jones | 0.5 | 0.25 | 2.5 | 2.5 | 0 | 0 | 0 | 9 | 0.8 | 1.25 | 3.6176 | 0.8
[5 empty] | 3 | 2.5 | 4 | sand | Alm_Hamre | 0.5 | 0.25 | 2.5 | 2.5 | 0 | 0 | 0 | 9 | 0.8 | 1.25 | 3.6176 | 0.8
[5 empty] | 4 | 4 | 5.5 | sand | Alm_Hamre | 0.5 | 0.25 | 2.5 | 2.5 | 0 | 0 | 0 | 9 | 0.8 | 1.25 | 3.6176 | 0.8
[5 empty] | 5 | 5.5 | 9 | clay | Jones | 0.5 | 0.25 | 2.5 | 2.5 | 0 | 0 | 0 | 9 | 0.8 | 1.25 | 3.6176 | 0.8
[5 empty] | 6 | 9 | 14 | sand | Alm_Hamre | 0.5 | 0.25 | 2.5 | 2.5 | 0 | 0 | 0 | 9 | 0.8 | 1.25 | 3.6176 | 0.8
[5 empty] | 7 | 14 | 25 | clay | Jones | 0.5 | 0.25 | 2.5 | 2.5 | 0 | 0 | 0 | 9 | 0.8 | 1.25 | 3.6176 | 0.8
[5 empty] | 8 | 25 | 40.3 | clay | Jones | 0.5 | 0.25 | 2.5 | 2.5 | 0 | 0 | 0 | 9 | 0.8 | 1.25 | 3.6176 | 0.8
[5 empty] | 9 | 40.3 | 43.8 | sand | Alm_Hamre | 0.5 | 0.25 | 2.5 | 2.5 | 0 | 0 | 0 | 9 | 0.8 | 1.25 | 3.6176 | 1.25
[5 empty] | 10 | 43.8 | 95 | clay | Jones | 0.5 | 0.25 | 2.5 | 2.5 | 0 | 0 | 0 | 9 | 0.8 | 1.25 | 3.6176 | 1.25 | 0
Stevens
Alm_Hamre
ICP_18
Alm_Hamre_2018
Jones
sand
clay
clay_L_PI
clay_H_PI
glauconite

## Hidden_settings
SRD model | Soil type | Excel type
Stevens | sand | Blowcounts
Alm_Hamre | clay | SRD
ICP_18 | clay_L_PI | Forces
Alm_Hamre_2018 | clay_H_PI
Jones | glauconite