## Zone_2_LE (hidden)
Zone_2_LE
|  |  |  | Scour |  |  | Soil
n_layers | 7 | - |  | local | 0 | m | layer | toplevel | model_py | model_axial | gamma_eff | cu | delta_cu | phi | delta_eff | K0 | c_eff | epsilon50 | delta_epsilon50 | J | Es | delta_Es | limit_skin | limit_alpha | limit_tip | G0 | delta_G0 | poisson | q_ur | delta_q_ur | k_rm | RQD | Nq | t-multiplier | z-multiplier | p-multiplier | y-multiplier | delta_phi
n_sections | 1 | - |  | ORD | 0 | m | [number] | [m VREF] | [text] | [text] | [kN/m³] | [kPa] | [kPa/m] | [degrees] | [degrees] | [-] | [kPa] | [-] | [m-1] | [-] | [kPa] | [kPa/m] | [kPa] | [-] | [kPa] | [kPa] | [kPa/m] | [-] | [kPa] | [kPa/m] | [-] | [-] | [-] | [-] | [-] | [-] | [-] | [degrees/m]
|  |  |  | water depth | 23 | m | 1 | 0 | Kirsch sand | API sand | 9.8 |  |  | 38 | 33 | 0.5 | 0 |  |  | 0.5 | 26200 | 0 | 107.4 |  | 11040 | [7 empty] | 46 | 1 | 1 | 1 | 1 | 0
Pile |  |  |  | Loads |  |  | 2 | -1.5 | Kirsch soft clay | API clay | 9.8 | 30 | 0 |  |  |  |  | 0.018 | 0 | [6 empty] | 7410 | 0 | 0.46 | 0 | 0 | 0 | 0 |  | 1 | 1 | 1 | 1 | 0
head | 0 | m VREF |  | H | 2278.1 | kN | 3 | -1.8 | Kirsch sand | API sand | 9.8 |  |  | 36 | 31 | 2.4 | 0 |  |  | 0.5 | 12700 | 0 | 99.8 |  | 10080 | [7 empty] | 42 | 1 | 1 | 1 | 1 | 0
length (start) | 33 | m | 28 | Mxy | -122786 | kNm | 4 | -5 | Kirsch sand | API sand | 9.8 |  |  | 34 | 29 | 1.6 | 0 |  |  | 0.5 | 22500 | 0 | 93 |  | 8640 | [7 empty] | 36 | 1 | 1 | 1 | 1 | 0
length (end) | 33 | m | 28 | Vc | 7357 | kN | 5 | -17 | Kirsch soft clay | API clay | 8.6 | 89.5 | 5.3 |  |  |  |  | 0.018 | 0 | [6 empty] | 85730 | 6777 | 0.46 | 0 | 0 | 0 | 0 |  | 1 | 1 | 1 | 1 | 0
length (increment) | 0.5 | m |  | Vt | 0 | kN | 6 | -27 | Kirsch sand | API sand | 8.7 |  |  | 34 | 29 | 0.8 | 0 |  |  | 0.5 | 28900 | 0 | 93 |  | 8640 | [7 empty] | 0 | 1 | 1 | 1 | 1 | 0
outer diameter | 5.5 | m |  | Mz | 10850.2 | kN | 7 | -31 | Kirsch soft clay | API clay | 9 | 163.9 | 5.3 |  |  |  |  | 0.018 | 0 | [6 empty] | 187000 | 7844 | 0.46 | 0 | 0 | 0 | 0 |  | 1 | 1 | 1 | 1 | 0
density | 78 | kN/m³ |  | Settings
sigma_y | 355000 | kPa |  | pile_type | open | text
E | 207000000 | kPa
G | 79000000 | kPa |  |  | 3794.508
ksf | 0.53
section | cross_section.toplevel | cross_section.thickness
[number] | [m VREF] | [m]
1 | 0 | 0.09
[29 empty] | skin | tip | Nq
[28 empty] | delta | f1 | q1
[28 empty] | 15 | 48 | 1900 | 8
[28 empty] | 16 | 51.8 | 2100 | 8.8
[28 empty] | 17 | 55.6 | 2300 | 9.6
[28 empty] | 18 | 59.4 | 2500 | 10.4
[28 empty] | 19 | 63.2 | 2700 | 11.2
[28 empty] | 20 | 67 | 2900 | 12
[28 empty] | 21 | 69.8 | 3280 | 13.6
[28 empty] | 22 | 72.6 | 3660 | 15.2
[28 empty] | 23 | 75.4 | 4040 | 16.8
[28 empty] | 24 | 78.2 | 4420 | 18.4
[28 empty] | 25 | 81 | 4800 | 20
[28 empty] | 26 | 84 | 5760 | 24
[28 empty] | 27 | 87 | 6720 | 28
[28 empty] | 28 | 90 | 7680 | 32
[28 empty] | 29 | 93 | 8640 | 36
[28 empty] | 30 | 96 | 9600 | 40
[28 empty] | 31 | 99.8 | 10080 | 42
[28 empty] | 32 | 103.6 | 10560 | 44
[28 empty] | 33 | 107.4 | 11040 | 46
[28 empty] | 34 | 111.2 | 11520 | 48
[28 empty] | 35 | 115 | 12000 | 50
36
37
Note on A1: Martin Møller: Takes the name from the tab
Note on G4: Martin Møller: Removes soil from top of profile
Note on S4: Martin Møller: For sand 1.0 for closed ended and 0.8 for open ended is recomended
Note on G5: Martin Møller: Removes soil from top of profile
Note on G6: Martin Møller: Water depth including scour. Only used for printing, not used in calculation!
Note on L6: Pooyan Ghasemi: why you used the previous sand formulation ????
Note on R6: Pooyan Ghasemi: the values are phi(LB)-5
Note on G8: Martin Møller: If pile head is fixed, eg. jacket structure, M and H have same sign. If pile head is free, the signs have to be opposite. Please refer til coordinate system
Note on R8: Pooyan Ghasemi: the values are phi(LB)-5
Note on B9: Martin Møller: Starting length if running length vs. rotation analysis. If not this is simply just the length and the "end" and "increment" boxes should be left blank!
Note on D9: Martin Møller: Starting length if running length vs. rotation analysis. If not this is simply just the length and the "end" and "increment" boxes should be left blank!
Note on R12: Pooyan Ghasemi: the values are phi(LB)-5
Note on B13: Martin Møller: Density of pile material. Bouancy substrated inside routine
Note on R13: Pooyan Ghasemi: the values are phi(LB)-5
Note on B14: Martin Møller: Only relevant for check of stresses
Note on B17: Evelina Vaitkunaitè: shear correction factor for Timoshenko beam theory. For circular cross section with thin wall: ksf=(2*(1+v))/(4+3*v), where v is Poisson's ratio

## benchmark
benchmark
[5 empty] | Scour |  |  |  | Soil
n_layers | 11 | - |  |  | local | 0 | m |  | layer | toplevel | model_py | model_axial | gamma_eff | cu | delta_cu | phi | delta_eff | K0 | c_eff | epsilon50 | delta_epsilon50 | J | Es | delta_Es | limit_skin | limit_alpha | limit_tip | G0 | delta_G0 | poisson | q_ur | delta_q_ur | k_rm | RQD | Nq | t-multiplier | z-multiplier | p-multiplier | y-multiplier | Cyclic_Pisa_Multiplier_P_M | Cyclic_Pisa_Multiplier_Y_Thehta | delta_phi | Dr | Cyclic_Multiplier
n_sections | 1 | - |  |  | ORD | 0 | m |  | [number] | [m VREF] | [text] | [text] | [kN/m³] | [kPa] | [kPa/m] | [degrees] | [degrees] | [-] | [kPa] | [-] | [m-1] | [-] | [kPa] | [kPa/m] | [kPa] | [-] | [kPa] | [kPa] | [kPa/m] | [-] | [kPa] | [kPa/m] | [-] | [-] | [-] | [-] | [-] | [-] | [-] | [-] | [-] | [degrees/m] | [%]
[5 empty] | water depth | 23 | m | 02a | 1 | 0 | Cowden Clay | API clay | 10.2 | 0 | 40 | 0 | #N/A | 3 | 0 | 0.018 | 0 | 0.25 | 12800 | 0 | 0 | 1 | 0 | 4000 | 20000 | 0.3 | 0 | 0 | 0 | 0 | 0 | 1 | 1 | 1 | 1 | 1 | 1 | 0 | 0 | 0.4
Pile |  |  |  |  | Loads |  |  | 02b | 2 | -0.65 | EW_sand_Ruled_75 | API sand | 9.4 | 0 | 0 | 40 | 35 | 2.6 | 0 | 0 | 0 | 0 | 26200 | 0 | 115 | 1 | 12000 | 24000 | 12957.7465 | 0.3 | 0 | 0 | 0 | 0 | 50 | 1 | 1 | 1 | 1 | 1 | 1 | 0 | 75 | 0.4
head | 0 | m VREF |  |  | H | 15778.9575 | kN | 10a | 3 | -4.2 | EW_sand_Ruled_56 | API sand | 10 | 0 | 0 | 37 | 32 | 1.2 | 0 | 0 | 0 | 0 | 15900 | 0 | 103.6 | 1 | 10560 | 61000 | 2222.2222 | 0.3 | 0 | 0 | 0 | 0 | 44 | 1 | 1 | 1 | 1 | 1 | 1 | 0 | 56 | 0.4
length (start) | 45 | m | 28 |  | Mxy | -666224.9657 | kNm | 10b | 4 | -6 | EW_sand_Ruled_68 | API sand | 9.9 | 0 | 0 | 39 | 34 | 1.2 | 0 | 0 | 0 | 0 | 2900 | 0 | 111.2 | 1 | 11520 | 74000 | 7000 | 0.3 | 0 | 0 | 0 | 0 | 48 | 1 | 1 | 1 | 1 | 1 | 1 | 0 | 68 | 0.4
length (end) | 45 | m | 28 |  | Vc | 7357 | kN | 10b | 5 | -9 | EW_sand_Ruled_79 | API sand | 9.9 | 0 | 0 | 40 | 35 | 1.2 | 0 | 0 | 0 | 0 | 13700 | 0 | 115 | 1 | 12000 | 108000 | 2307.6923 | 0.3 | 0 | 0 | 0 | 0 | 50 | 1 | 1 | 1 | 1 | 1 | 1 | 0 | 79 | 0.4
length (increment) | 0.5 | m |  |  | Vt | 0 | kN | 14a | 6 | -12.9 | EW_sand_Ruled_59 | API sand | 8.5 | 0 | 0 | 26 | 21 | 0.9 | 0 | 0 | 0 | 0 | 25400 | 0 | 69.8 | 1 | 3280 | 97000 | 1322.314 | 0.3 | 0 | 0 | 0 | 0 | 13.6 | 1 | 1 | 1 | 1 | 1 | 1 | 0 | 59 | 0.2
outer diameter | 9.7 | m |  |  | Mz | 10850.2 | kN | 14b | 7 | -25 | Cowden Clay | API clay | 8.5 | 168 | 10.9924 | 0 | #N/A | 1.9 | 0 | 0.018 | 0 | 0.25 | 17300 | 0 | 0 | 1 | 0 | 218000 | 14274.8092 | 0.3 | 0 | 0 | 0 | 0 | 0 | 1 | 1 | 1 | 1 | 1 | 1 | 0 | 0 | 0.4
density | 78 | kN/m³ |  |  | Settings |  |  | 15b | 8 | -38.1 | EW_sand_Ruled_80 | API sand | 9 | 0 | 0 | 28 | 23 | 1 | 0 | 0 | 0 | 0 | 31000 | 0 | 75.4 | 1 | 4040 | 188000 | 2881.3559 | 0.3 | 0 | 0 | 0 | 0 | 16.8 | 1 | 1 | 1 | 1 | 1 | 1 | 0 | 80 | 0.4
sigma_y | 355000 | kPa |  |  | pile_type | open | text | 15b | 9 | -44 | EW_sand_Ruled_80 | API sand | 9 | 0 | 0 | 28 | 23 | 1 | 0 | 0 | 0 | 0 | 69900 | 0 | 75.4 | 1 | 4040 | 182000 | 15625 | 0.3 | 0 | 0 | 0 | 0 | 16.8 | 1 | 1 | 1 | 1 | 1 | 1 | 0 | 80 | 0.4
E | 207000000 | kPa | [5 empty] | 21a | 10 | -48.8 | EW_sand_Ruled_68 | API sand | 9.8 | 0 | 0 | 28 | 23 | 0.9 | 0 | 0 | 0 | 0 | 40800 | 0 | 75.4 | 1 | 4040 | 196000 | 2574.8503 | 0.3 | 0 | 0 | 0 | 0 | 16.8 | 1 | 1 | 1 | 1 | 1 | 1 | 0 | 68 | 0.4
G | 79000000 | kPa |  |  |  | 3794.508 |  | 23d | 11 | -65.5 | Cowden Clay | API clay | 9.8 | 488 | 5.5172 | 0 | #N/A | 1.8 | 0 | 0.018 | 0 | 0.25 | 101700 | 0 | 0 | 1 | 0 | 761000 | 10482.7586 | 0.3 | 0 | 0 | 0 | 0 | 0 | 1 | 1 | 1 | 1 | 1 | 1 | 0 | 0 | 0.4
ksf | 0.53
section | cross_section.toplevel | cross_section.thickness
[number] | [m VREF] | [m]
1 | 0 | 0.09
zone 2
[31 empty] | skin | tip | Nq
[30 empty] | delta | f1 | q1
[30 empty] | 15 | 48 | 1900 | 8
[30 empty] | 16 | 51.8 | 2100 | 8.8
[30 empty] | 17 | 55.6 | 2300 | 9.6
[30 empty] | 18 | 59.4 | 2500 | 10.4
[30 empty] | 19 | 63.2 | 2700 | 11.2
[30 empty] | 20 | 67 | 2900 | 12
[30 empty] | 21 | 69.8 | 3280 | 13.6
[30 empty] | 22 | 72.6 | 3660 | 15.2
[30 empty] | 23 | 75.4 | 4040 | 16.8
[30 empty] | 24 | 78.2 | 4420 | 18.4
[30 empty] | 25 | 81 | 4800 | 20
[30 empty] | 26 | 84 | 5760 | 24
[30 empty] | 27 | 87 | 6720 | 28
[30 empty] | 28 | 90 | 7680 | 32
[30 empty] | 29 | 93 | 8640 | 36
[30 empty] | 30 | 96 | 9600 | 40
[30 empty] | 31 | 99.8 | 10080 | 42
[30 empty] | 32 | 103.6 | 10560 | 44
[30 empty] | 33 | 107.4 | 11040 | 46
[30 empty] | 34 | 111.2 | 11520 | 48
[30 empty] | 35 | 115 | 12000 | 50
Note on A1: Martin Møller: Takes the name from the tab
Note on G4: Martin Møller: Removes soil from top of profile
Note on S4: Martin Møller: For sand 1.0 for closed ended and 0.8 for open ended is recomended
Note on G5: Martin Møller: Removes soil from top of profile
Note on G6: Martin Møller: Water depth including scour. Only used for printing, not used in calculation!
Note on R6: Pooyan Ghasemi: the values are phi(LB)-5
Note on G8: Martin Møller: If pile head is fixed, eg. jacket structure, M and H have same sign. If pile head is free, the signs have to be opposite. Please refer til coordinate system
Note on R8: Pooyan Ghasemi: the values are phi(LB)-5
Note on B9: Martin Møller: Starting length if running length vs. rotation analysis. If not this is simply just the length and the "end" and "increment" boxes should be left blank!
Note on D9: Martin Møller: Starting length if running length vs. rotation analysis. If not this is simply just the length and the "end" and "increment" boxes should be left blank!
Note on R12: Pooyan Ghasemi: the values are phi(LB)-5
Note on B13: Martin Møller: Density of pile material. Bouancy substrated inside routine
Note on R13: Pooyan Ghasemi: the values are phi(LB)-5
Note on B14: Martin Møller: Only relevant for check of stresses
Note on B17: Evelina Vaitkunaitè: shear correction factor for Timoshenko beam theory. For circular cross section with thin wall: ksf=(2*(1+v))/(4+3*v), where v is Poisson's ratio

## WTG1
WTG1
[5 empty] | Scour |  |  |  | Soil
n_layers | 11 | - |  |  | local | 0 | m |  | layer | toplevel | model_py | model_axial | gamma_eff | cu | delta_cu | phi | delta_eff | K0 | c_eff | epsilon50 | delta_epsilon50 | J | Es | delta_Es | limit_skin | limit_alpha | limit_tip | G0 | delta_G0 | poisson | q_ur | delta_q_ur | k_rm | RQD | Nq | t-multiplier | z-multiplier | p-multiplier | y-multiplier | Cyclic_Pisa_Multiplier_P_M | Cyclic_Pisa_Multiplier_Y_Thehta | delta_phi | Dr | Cyclic_Multiplier
n_sections | 1 | - |  |  | ORD | 0 | m |  | [number] | [m VREF] | [text] | [text] | [kN/m³] | [kPa] | [kPa/m] | [degrees] | [degrees] | [-] | [kPa] | [-] | [m-1] | [-] | [kPa] | [kPa/m] | [kPa] | [-] | [kPa] | [kPa] | [kPa/m] | [-] | [kPa] | [kPa/m] | [-] | [-] | [-] | [-] | [-] | [-] | [-] | [-] | [-] | [degrees/m] | [%]
[5 empty] | water depth | 23 | m | 02a | 1 | 0 | PISA___NA___Cowden_Clay___0 | API clay | 10.2 | 0 | 40 | 0 | #N/A | 3 | 0 | 0.018 | 0 | 0.25 | 12800 | 0 | 0 | 1 | 0 | 4000 | 20000 | 0.3 | 0 | 0 | 0 | 0 | 0 | 1 | 1 | 1 | 1 | 1 | 1 | 0 | 0 | 0.4
Pile |  |  |  |  | Loads |  |  | 02b | 2 | -0.65 | PISA___NA___Sand_75___1 | API sand | 9.4 | 0 | 0 | 40 | 35 | 2.6 | 0 | 0 | 0 | 0 | 26200 | 0 | 115 | 1 | 12000 | 24000 | 12957.7465 | 0.3 | 0 | 0 | 0 | 0 | 50 | 1 | 1 | 1 | 1 | 1 | 1 | 0 | 75 | 0.4
head | 0 | m VREF |  |  | H | 15778.9575 | kN | 10a | 3 | -4.2 | PISA___NA___Sand_56___1 | API sand | 10 | 0 | 0 | 37 | 32 | 1.2 | 0 | 0 | 0 | 0 | 15900 | 0 | 103.6 | 1 | 10560 | 61000 | 2222.2222 | 0.3 | 0 | 0 | 0 | 0 | 44 | 1 | 1 | 1 | 1 | 1 | 1 | 0 | 56 | 0.4
length (start) | 45 | m | 28 |  | Mxy | -666224.9657 | kNm | 10b | 4 | -6 | PISA___NA___Sand_68___1 | API sand | 9.9 | 0 | 0 | 39 | 34 | 1.2 | 0 | 0 | 0 | 0 | 2900 | 0 | 111.2 | 1 | 11520 | 74000 | 7000 | 0.3 | 0 | 0 | 0 | 0 | 48 | 1 | 1 | 1 | 1 | 1 | 1 | 0 | 68 | 0.4
length (end) | 45 | m | 28 |  | Vc | 7357 | kN | 10b | 5 | -9 | PISA___NA___Sand_79___1 | API sand | 9.9 | 0 | 0 | 40 | 35 | 1.2 | 0 | 0 | 0 | 0 | 13700 | 0 | 115 | 1 | 12000 | 108000 | 2307.6923 | 0.3 | 0 | 0 | 0 | 0 | 50 | 1 | 1 | 1 | 1 | 1 | 1 | 0 | 79 | 0.4
length (increment) | 0.5 | m |  |  | Vt | 0 | kN | 14a | 6 | -12.9 | PISA___NA___Sand_59___1 | API sand | 8.5 | 0 | 0 | 26 | 21 | 0.9 | 0 | 0 | 0 | 0 | 25400 | 0 | 69.8 | 1 | 3280 | 97000 | 1322.314 | 0.3 | 0 | 0 | 0 | 0 | 13.6 | 1 | 1 | 1 | 1 | 1 | 1 | 0 | 59 | 0.2
outer diameter | 9.7 | m |  |  | Mz | 10850.2 | kN | 14b | 7 | -25 | PISA___NA___Cowden_Clay___0 | API clay | 8.5 | 168 | 10.9924 | 0 | #N/A | 1.9 | 0 | 0.018 | 0 | 0.25 | 17300 | 0 | 0 | 1 | 0 | 218000 | 14274.8092 | 0.3 | 0 | 0 | 0 | 0 | 0 | 1 | 1 | 1 | 1 | 1 | 1 | 0 | 0 | 0.4
density | 78 | kN/m³ |  |  | Settings |  |  | 15b | 8 | -38.1 | PISA___NA___Sand_80___1 | API sand | 9 | 0 | 0 | 28 | 23 | 1 | 0 | 0 | 0 | 0 | 31000 | 0 | 75.4 | 1 | 4040 | 188000 | 2881.3559 | 0.3 | 0 | 0 | 0 | 0 | 16.8 | 1 | 1 | 1 | 1 | 1 | 1 | 0 | 80 | 0.4
sigma_y | 355000 | kPa |  |  | pile_type | open | text | 15b | 9 | -44 | PISA___NA___Sand_80___1 | API sand | 9 | 0 | 0 | 28 | 23 | 1 | 0 | 0 | 0 | 0 | 69900 | 0 | 75.4 | 1 | 4040 | 182000 | 15625 | 0.3 | 0 | 0 | 0 | 0 | 16.8 | 1 | 1 | 1 | 1 | 1 | 1 | 0 | 80 | 0.4
E | 207000000 | kPa | [5 empty] | 21a | 10 | -48.8 | PISA___NA___Sand_68___1 | API sand | 9.8 | 0 | 0 | 28 | 23 | 0.9 | 0 | 0 | 0 | 0 | 40800 | 0 | 75.4 | 1 | 4040 | 196000 | 2574.8503 | 0.3 | 0 | 0 | 0 | 0 | 16.8 | 1 | 1 | 1 | 1 | 1 | 1 | 0 | 68 | 0.4
G | 79000000 | kPa |  |  |  | 3794.508 |  | 23d | 11 | -65.5 | PISA___NA___Cowden_Clay___0 | API clay | 9.8 | 488 | 5.5172 | 0 | #N/A | 1.8 | 0 | 0.018 | 0 | 0.25 | 101700 | 0 | 0 | 1 | 0 | 761000 | 10482.7586 | 0.3 | 0 | 0 | 0 | 0 | 0 | 1 | 1 | 1 | 1 | 1 | 1 | 0 | 0 | 0.4
ksf | 0.53
section | cross_section.toplevel | cross_section.thickness
[number] | [m VREF] | [m]
1 | 0 | 0.09
zone 2
[31 empty] | skin | tip | Nq
[30 empty] | delta | f1 | q1
[30 empty] | 15 | 48 | 1900 | 8
[30 empty] | 16 | 51.8 | 2100 | 8.8
[30 empty] | 17 | 55.6 | 2300 | 9.6
[30 empty] | 18 | 59.4 | 2500 | 10.4
[30 empty] | 19 | 63.2 | 2700 | 11.2
[30 empty] | 20 | 67 | 2900 | 12
[30 empty] | 21 | 69.8 | 3280 | 13.6
[30 empty] | 22 | 72.6 | 3660 | 15.2
[30 empty] | 23 | 75.4 | 4040 | 16.8
[30 empty] | 24 | 78.2 | 4420 | 18.4
[30 empty] | 25 | 81 | 4800 | 20
[30 empty] | 26 | 84 | 5760 | 24
[30 empty] | 27 | 87 | 6720 | 28
[30 empty] | 28 | 90 | 7680 | 32
[30 empty] | 29 | 93 | 8640 | 36
[30 empty] | 30 | 96 | 9600 | 40
[30 empty] | 31 | 99.8 | 10080 | 42
[30 empty] | 32 | 103.6 | 10560 | 44
[30 empty] | 33 | 107.4 | 11040 | 46
[30 empty] | 34 | 111.2 | 11520 | 48
[30 empty] | 35 | 115 | 12000 | 50
Note on A1: Martin Møller: Takes the name from the tab
Note on G4: Martin Møller: Removes soil from top of profile
Note on S4: Martin Møller: For sand 1.0 for closed ended and 0.8 for open ended is recomended
Note on G5: Martin Møller: Removes soil from top of profile
Note on G6: Martin Møller: Water depth including scour. Only used for printing, not used in calculation!
Note on R6: Pooyan Ghasemi: the values are phi(LB)-5
Note on G8: Martin Møller: If pile head is fixed, eg. jacket structure, M and H have same sign. If pile head is free, the signs have to be opposite. Please refer til coordinate system
Note on R8: Pooyan Ghasemi: the values are phi(LB)-5
Note on B9: Martin Møller: Starting length if running length vs. rotation analysis. If not this is simply just the length and the "end" and "increment" boxes should be left blank!
Note on D9: Martin Møller: Starting length if running length vs. rotation analysis. If not this is simply just the length and the "end" and "increment" boxes should be left blank!
Note on R12: Pooyan Ghasemi: the values are phi(LB)-5
Note on B13: Martin Møller: Density of pile material. Bouancy substrated inside routine
Note on R13: Pooyan Ghasemi: the values are phi(LB)-5
Note on B14: Martin Møller: Only relevant for check of stresses
Note on B17: Evelina Vaitkunaitè: shear correction factor for Timoshenko beam theory. For circular cross section with thin wall: ksf=(2*(1+v))/(4+3*v), where v is Poisson's ratio

## WTG2
WTG2
[5 empty] | Scour |  |  |  | Soil
n_layers | 11 | - |  |  | local | 0 | m |  | layer | toplevel | model_py | model_axial | gamma_eff | cu | delta_cu | phi | delta_eff | K0 | c_eff | epsilon50 | delta_epsilon50 | J | Es | delta_Es | limit_skin | limit_alpha | limit_tip | G0 | delta_G0 | poisson | q_ur | delta_q_ur | k_rm | RQD | Nq | t-multiplier | z-multiplier | p-multiplier | y-multiplier | Cyclic_Pisa_Multiplier_P_M | Cyclic_Pisa_Multiplier_Y_Thehta | delta_phi | Dr | Cyclic_Multiplier
n_sections | 1 | - |  |  | ORD | 0 | m |  | [number] | [m VREF] | [text] | [text] | [kN/m³] | [kPa] | [kPa/m] | [degrees] | [degrees] | [-] | [kPa] | [-] | [m-1] | [-] | [kPa] | [kPa/m] | [kPa] | [-] | [kPa] | [kPa] | [kPa/m] | [-] | [kPa] | [kPa/m] | [-] | [-] | [-] | [-] | [-] | [-] | [-] | [-] | [-] | [degrees/m] | [%]
[5 empty] | water depth | 23 | m | 02a | 1 | 0 | Cowden Clay | API clay | 10.2 | 0 | 40 | 0 | #N/A | 3 | 0 | 0.018 | 0 | 0.25 | 12800 | 0 | 0 | 1 | 0 | 4000 | 20000 | 0.3 | 0 | 0 | 0 | 0 | 0 | 1 | 1 | 1 | 1 | 1 | 1 | 0 | 0 | C:\Users\muji\source\1DSolver_FMKV\1D Solver\input\cyclic_input.mat
Pile |  |  |  |  | Loads |  |  | 02b | 2 | -0.65 | EW_sand_Ruled_75 | API sand | 9.4 | 0 | 0 | 40 | 35 | 2.6 | 0 | 0 | 0 | 0 | 26200 | 0 | 115 | 1 | 12000 | 24000 | 12957.7465 | 0.3 | 0 | 0 | 0 | 0 | 50 | 1 | 1 | 1 | 1 | 1 | 1 | 0 | 75 | C:\Users\muji\source\1DSolver_FMKV\1D Solver\input\cyclic_input.mat
head | 0 | m VREF |  |  | H | 15778.9575 | kN | 10a | 3 | -4.2 | EW_sand_Ruled_56 | API sand | 10 | 0 | 0 | 37 | 32 | 1.2 | 0 | 0 | 0 | 0 | 15900 | 0 | 103.6 | 1 | 10560 | 61000 | 2222.2222 | 0.3 | 0 | 0 | 0 | 0 | 44 | 1 | 1 | 1 | 1 | 1 | 1 | 0 | 56 | C:\Users\muji\source\1DSolver_FMKV\1D Solver\input\cyclic_input.mat
length (start) | 45 | m | 28 |  | Mxy | -666224.9657 | kNm | 10b | 4 | -6 | EW_sand_Ruled_68 | API sand | 9.9 | 0 | 0 | 39 | 34 | 1.2 | 0 | 0 | 0 | 0 | 2900 | 0 | 111.2 | 1 | 11520 | 74000 | 7000 | 0.3 | 0 | 0 | 0 | 0 | 48 | 1 | 1 | 1 | 1 | 1 | 1 | 0 | 68 | C:\Users\muji\source\1DSolver_FMKV\1D Solver\input\cyclic_input.mat
length (end) | 45 | m | 28 |  | Vc | 7357 | kN | 10b | 5 | -9 | EW_sand_Ruled_79 | API sand | 9.9 | 0 | 0 | 40 | 35 | 1.2 | 0 | 0 | 0 | 0 | 13700 | 0 | 115 | 1 | 12000 | 108000 | 2307.6923 | 0.3 | 0 | 0 | 0 | 0 | 50 | 1 | 1 | 1 | 1 | 1 | 1 | 0 | 79 | C:\Users\muji\source\1DSolver_FMKV\1D Solver\input\cyclic_input.mat
length (increment) | 0.5 | m |  |  | Vt | 0 | kN | 14a | 6 | -12.9 | EW_sand_Ruled_59 | API sand | 8.5 | 0 | 0 | 26 | 21 | 0.9 | 0 | 0 | 0 | 0 | 25400 | 0 | 69.8 | 1 | 3280 | 97000 | 1322.314 | 0.3 | 0 | 0 | 0 | 0 | 13.6 | 1 | 1 | 1 | 1 | 1 | 1 | 0 | 59 | C:\Users\muji\source\1DSolver_FMKV\1D Solver\input\cyclic_input.mat
outer diameter | 9.7 | m |  |  | Mz | 10850.2 | kN | 14b | 7 | -25 | Cowden Clay | API clay | 8.5 | 168 | 10.9924 | 0 | #N/A | 1.9 | 0 | 0.018 | 0 | 0.25 | 17300 | 0 | 0 | 1 | 0 | 218000 | 14274.8092 | 0.3 | 0 | 0 | 0 | 0 | 0 | 1 | 1 | 1 | 1 | 1 | 1 | 0 | 0 | C:\Users\muji\source\1DSolver_FMKV\1D Solver\input\cyclic_input.mat
density | 78 | kN/m³ |  |  | Settings |  |  | 15b | 8 | -38.1 | EW_sand_Ruled_80 | API sand | 9 | 0 | 0 | 28 | 23 | 1 | 0 | 0 | 0 | 0 | 31000 | 0 | 75.4 | 1 | 4040 | 188000 | 2881.3559 | 0.3 | 0 | 0 | 0 | 0 | 16.8 | 1 | 1 | 1 | 1 | 1 | 1 | 0 | 80 | C:\Users\muji\source\1DSolver_FMKV\1D Solver\input\cyclic_input.mat
sigma_y | 355000 | kPa |  |  | pile_type | open | text | 15b | 9 | -44 | EW_sand_Ruled_80 | API sand | 9 | 0 | 0 | 28 | 23 | 1 | 0 | 0 | 0 | 0 | 69900 | 0 | 75.4 | 1 | 4040 | 182000 | 15625 | 0.3 | 0 | 0 | 0 | 0 | 16.8 | 1 | 1 | 1 | 1 | 1 | 1 | 0 | 80 | C:\Users\muji\source\1DSolver_FMKV\1D Solver\input\cyclic_input.mat
E | 207000000 | kPa | [5 empty] | 21a | 10 | -48.8 | EW_sand_Ruled_68 | API sand | 9.8 | 0 | 0 | 28 | 23 | 0.9 | 0 | 0 | 0 | 0 | 40800 | 0 | 75.4 | 1 | 4040 | 196000 | 2574.8503 | 0.3 | 0 | 0 | 0 | 0 | 16.8 | 1 | 1 | 1 | 1 | 1 | 1 | 0 | 68 | C:\Users\muji\source\1DSolver_FMKV\1D Solver\input\cyclic_input.mat
G | 79000000 | kPa |  |  |  | 3794.508 |  | 23d | 11 | -65.5 | Cowden Clay | API clay | 9.8 | 488 | 5.5172 | 0 | #N/A | 1.8 | 0 | 0.018 | 0 | 0.25 | 101700 | 0 | 0 | 1 | 0 | 761000 | 10482.7586 | 0.3 | 0 | 0 | 0 | 0 | 0 | 1 | 1 | 1 | 1 | 1 | 1 | 0 | 0 | C:\Users\muji\source\1DSolver_FMKV\1D Solver\input\cyclic_input.mat
ksf | 0.53
section | cross_section.toplevel | cross_section.thickness
[number] | [m VREF] | [m]
1 | 0 | 0.09
zone 2
0.55
0.56
0.57
0.58
0.59
0.6
0.61
0.62
0.63
[31 empty] | skin | tip | Nq |  |  |  |  | 0.64
[30 empty] | delta | f1 | q1 | [5 empty] | 0.65
[30 empty] | 15 | 48 | 1900 | 8
[30 empty] | 16 | 51.8 | 2100 | 8.8
[30 empty] | 17 | 55.6 | 2300 | 9.6
[30 empty] | 18 | 59.4 | 2500 | 10.4
[30 empty] | 19 | 63.2 | 2700 | 11.2
[30 empty] | 20 | 67 | 2900 | 12
[30 empty] | 21 | 69.8 | 3280 | 13.6
[30 empty] | 22 | 72.6 | 3660 | 15.2
[30 empty] | 23 | 75.4 | 4040 | 16.8
[30 empty] | 24 | 78.2 | 4420 | 18.4
[30 empty] | 25 | 81 | 4800 | 20
[30 empty] | 26 | 84 | 5760 | 24
[30 empty] | 27 | 87 | 6720 | 28
[30 empty] | 28 | 90 | 7680 | 32
[30 empty] | 29 | 93 | 8640 | 36
[30 empty] | 30 | 96 | 9600 | 40
[30 empty] | 31 | 99.8 | 10080 | 42
[30 empty] | 32 | 103.6 | 10560 | 44
[30 empty] | 33 | 107.4 | 11040 | 46
[30 empty] | 34 | 111.2 | 11520 | 48
[30 empty] | 35 | 115 | 12000 | 50
Note on A1: Martin Møller: Takes the name from the tab
Note on G4: Martin Møller: Removes soil from top of profile
Note on S4: Martin Møller: For sand 1.0 for closed ended and 0.8 for open ended is recomended
Note on G5: Martin Møller: Removes soil from top of profile
Note on G6: Martin Møller: Water depth including scour. Only used for printing, not used in calculation!
Note on R6: Pooyan Ghasemi: the values are phi(LB)-5
Note on G8: Martin Møller: If pile head is fixed, eg. jacket structure, M and H have same sign. If pile head is free, the signs have to be opposite. Please refer til coordinate system
Note on R8: Pooyan Ghasemi: the values are phi(LB)-5
Note on B9: Martin Møller: Starting length if running length vs. rotation analysis. If not this is simply just the length and the "end" and "increment" boxes should be left blank!
Note on D9: Martin Møller: Starting length if running length vs. rotation analysis. If not this is simply just the length and the "end" and "increment" boxes should be left blank!
Note on R12: Pooyan Ghasemi: the values are phi(LB)-5
Note on B13: Martin Møller: Density of pile material. Bouancy substrated inside routine
Note on R13: Pooyan Ghasemi: the values are phi(LB)-5
Note on B14: Martin Møller: Only relevant for check of stresses
Note on B17: Evelina Vaitkunaitè: shear correction factor for Timoshenko beam theory. For circular cross section with thin wall: ksf=(2*(1+v))/(4+3*v), where v is Poisson's ratio

## WTG10
WTG10
[5 empty] | Scour |  |  |  | Soil
n_layers | 11 | - |  |  | local | 0 | m |  | layer | toplevel | model_py | model_axial | gamma_eff | cu | delta_cu | phi | delta_eff | K0 | c_eff | epsilon50 | delta_epsilon50 | J | Es | delta_Es | limit_skin | limit_alpha | limit_tip | G0 | delta_G0 | poisson | q_ur | delta_q_ur | k_rm | RQD | Nq | t-multiplier | z-multiplier | p-multiplier | y-multiplier | Cyclic_Pisa_Multiplier_P_M | Cyclic_Pisa_Multiplier_Y_Thehta | delta_phi | Dr | Cyclic_Multiplier
n_sections | 1 | - |  |  | ORD | 0 | m |  | [number] | [m VREF] | [text] | [text] | [kN/m³] | [kPa] | [kPa/m] | [degrees] | [degrees] | [-] | [kPa] | [-] | [m-1] | [-] | [kPa] | [kPa/m] | [kPa] | [-] | [kPa] | [kPa] | [kPa/m] | [-] | [kPa] | [kPa/m] | [-] | [-] | [-] | [-] | [-] | [-] | [-] | [-] | [-] | [degrees/m] | [%]
[5 empty] | water depth | 23 | m | 02a | 1 | 0 | Cowden Clay | API clay | 10.2 | 0 | 40 | 0 | #N/A | 3 | 0 | 0.018 | 0 | 0.25 | 12800 | 0 | 0 | 1 | 0 | 4000 | 20000 | 0.3 | 0 | 0 | 0 | 0 | 0 | 1 | 1 | 1 | 1 | 1 | 1 | 0 | 0 | 0.4
Pile |  |  |  |  | Loads |  |  | 02b | 2 | -0.65 | EW_sand_Ruled_75 | API sand | 9.4 | 0 | 0 | 40 | 35 | 2.6 | 0 | 0 | 0 | 0 | 26200 | 0 | 115 | 1 | 12000 | 24000 | 12957.7465 | 0.3 | 0 | 0 | 0 | 0 | 50 | 1 | 1 | 1 | 1 | 1 | 1 | 0 | 75 | 0.4
head | 0 | m VREF |  |  | H | 15778.9575 | kN | 10a | 3 | -4.2 | EW_sand_Ruled_56 | API sand | 10 | 0 | 0 | 37 | 32 | 1.2 | 0 | 0 | 0 | 0 | 15900 | 0 | 103.6 | 1 | 10560 | 61000 | 2222.2222 | 0.3 | 0 | 0 | 0 | 0 | 44 | 1 | 1 | 1 | 1 | 1 | 1 | 0 | 56 | 0.4
length (start) | 45 | m | 28 |  | Mxy | -666224.9657 | kNm | 10b | 4 | -6 | EW_sand_Ruled_68 | API sand | 9.9 | 0 | 0 | 39 | 34 | 1.2 | 0 | 0 | 0 | 0 | 2900 | 0 | 111.2 | 1 | 11520 | 74000 | 7000 | 0.3 | 0 | 0 | 0 | 0 | 48 | 1 | 1 | 1 | 1 | 1 | 1 | 0 | 68 | 0.4
length (end) | 45 | m | 28 |  | Vc | 7357 | kN | 10b | 5 | -9 | EW_sand_Ruled_79 | API sand | 9.9 | 0 | 0 | 40 | 35 | 1.2 | 0 | 0 | 0 | 0 | 13700 | 0 | 115 | 1 | 12000 | 108000 | 2307.6923 | 0.3 | 0 | 0 | 0 | 0 | 50 | 1 | 1 | 1 | 1 | 1 | 1 | 0 | 79 | 0.4
length (increment) | 0.5 | m |  |  | Vt | 0 | kN | 14a | 6 | -12.9 | EW_sand_Ruled_59 | API sand | 8.5 | 0 | 0 | 26 | 21 | 0.9 | 0 | 0 | 0 | 0 | 25400 | 0 | 69.8 | 1 | 3280 | 97000 | 1322.314 | 0.3 | 0 | 0 | 0 | 0 | 13.6 | 1 | 1 | 1 | 1 | 1 | 1 | 0 | 59 | 0.2
outer diameter | 9.7 | m |  |  | Mz | 10850.2 | kN | 14b | 7 | -25 | Cowden Clay | API clay | 8.5 | 168 | 10.9924 | 0 | #N/A | 1.9 | 0 | 0.018 | 0 | 0.25 | 17300 | 0 | 0 | 1 | 0 | 218000 | 14274.8092 | 0.3 | 0 | 0 | 0 | 0 | 0 | 1 | 1 | 1 | 1 | 1 | 1 | 0 | 0 | 0.4
density | 78 | kN/m³ |  |  | Settings |  |  | 15b | 8 | -38.1 | EW_sand_Ruled_80 | API sand | 9 | 0 | 0 | 28 | 23 | 1 | 0 | 0 | 0 | 0 | 31000 | 0 | 75.4 | 1 | 4040 | 188000 | 2881.3559 | 0.3 | 0 | 0 | 0 | 0 | 16.8 | 1 | 1 | 1 | 1 | 1 | 1 | 0 | 80 | 0.4
sigma_y | 355000 | kPa |  |  | pile_type | open | text | 15b | 9 | -44 | EW_sand_Ruled_80 | API sand | 9 | 0 | 0 | 28 | 23 | 1 | 0 | 0 | 0 | 0 | 69900 | 0 | 75.4 | 1 | 4040 | 182000 | 15625 | 0.3 | 0 | 0 | 0 | 0 | 16.8 | 1 | 1 | 1 | 1 | 1 | 1 | 0 | 80 | 0.4
E | 207000000 | kPa | [5 empty] | 21a | 10 | -48.8 | EW_sand_Ruled_68 | API sand | 9.8 | 0 | 0 | 28 | 23 | 0.9 | 0 | 0 | 0 | 0 | 40800 | 0 | 75.4 | 1 | 4040 | 196000 | 2574.8503 | 0.3 | 0 | 0 | 0 | 0 | 16.8 | 1 | 1 | 1 | 1 | 1 | 1 | 0 | 68 | 0.4
G | 79000000 | kPa |  |  |  | 3794.508 |  | 23d | 11 | -65.5 | Cowden Clay | API clay | 9.8 | 488 | 5.5172 | 0 | #N/A | 1.8 | 0 | 0.018 | 0 | 0.25 | 101700 | 0 | 0 | 1 | 0 | 761000 | 10482.7586 | 0.3 | 0 | 0 | 0 | 0 | 0 | 1 | 1 | 1 | 1 | 1 | 1 | 0 | 0 | 0.4
ksf | 0.53
section | cross_section.toplevel | cross_section.thickness
[number] | [m VREF] | [m]
1 | 0 | 0.09
zone 2
[31 empty] | skin | tip | Nq
[30 empty] | delta | f1 | q1
[30 empty] | 15 | 48 | 1900 | 8
[30 empty] | 16 | 51.8 | 2100 | 8.8
[30 empty] | 17 | 55.6 | 2300 | 9.6
[30 empty] | 18 | 59.4 | 2500 | 10.4
[30 empty] | 19 | 63.2 | 2700 | 11.2
[30 empty] | 20 | 67 | 2900 | 12
[30 empty] | 21 | 69.8 | 3280 | 13.6
[30 empty] | 22 | 72.6 | 3660 | 15.2
[30 empty] | 23 | 75.4 | 4040 | 16.8
[30 empty] | 24 | 78.2 | 4420 | 18.4
[30 empty] | 25 | 81 | 4800 | 20
[30 empty] | 26 | 84 | 5760 | 24
[30 empty] | 27 | 87 | 6720 | 28
[30 empty] | 28 | 90 | 7680 | 32
[30 empty] | 29 | 93 | 8640 | 36
[30 empty] | 30 | 96 | 9600 | 40
[30 empty] | 31 | 99.8 | 10080 | 42
[30 empty] | 32 | 103.6 | 10560 | 44
[30 empty] | 33 | 107.4 | 11040 | 46
[30 empty] | 34 | 111.2 | 11520 | 48
[30 empty] | 35 | 115 | 12000 | 50
Note on A1: Martin Møller: Takes the name from the tab
Note on G4: Martin Møller: Removes soil from top of profile
Note on S4: Martin Møller: For sand 1.0 for closed ended and 0.8 for open ended is recomended
Note on G5: Martin Møller: Removes soil from top of profile
Note on G6: Martin Møller: Water depth including scour. Only used for printing, not used in calculation!
Note on R6: Pooyan Ghasemi: the values are phi(LB)-5
Note on G8: Martin Møller: If pile head is fixed, eg. jacket structure, M and H have same sign. If pile head is free, the signs have to be opposite. Please refer til coordinate system
Note on R8: Pooyan Ghasemi: the values are phi(LB)-5
Note on B9: Martin Møller: Starting length if running length vs. rotation analysis. If not this is simply just the length and the "end" and "increment" boxes should be left blank!
Note on D9: Martin Møller: Starting length if running length vs. rotation analysis. If not this is simply just the length and the "end" and "increment" boxes should be left blank!
Note on R12: Pooyan Ghasemi: the values are phi(LB)-5
Note on B13: Martin Møller: Density of pile material. Bouancy substrated inside routine
Note on R13: Pooyan Ghasemi: the values are phi(LB)-5
Note on B14: Martin Møller: Only relevant for check of stresses
Note on B17: Evelina Vaitkunaitè: shear correction factor for Timoshenko beam theory. For circular cross section with thin wall: ksf=(2*(1+v))/(4+3*v), where v is Poisson's ratio

## PC1_GHS_43
PC1_GHS_43
[5 empty] | Scour |  |  |  | Soil
n_layers | 15 | - |  |  | local | 0 | m | unit | layer | toplevel | model_py | model_axial | gamma_eff | cu | delta_cu | phi | delta_eff | K0 | c_eff | epsilon50 | delta_epsilon50 | J | Es | delta_Es | limit_skin | limit_alpha | limit_tip | G0 | delta_G0 | poisson | q_ur | delta_q_ur | k_rm | RQD | Nq | t-multiplier | z-multiplier | p-multiplier | y-multiplier | Cyclic_Pisa_Multiplier_P_M | Cyclic_Pisa_Multiplier_Y_Thehta | delta_phi | Dr | Cyclic_Multiplier | Contour_diagram_name | Ns | min_CSR | SigmaV | CSR | Neq | CF_OCR | CF_Dr | ASR
n_sections | 1 | - |  |  | ORD | 0 | m |  | [number] | [m VREF] | [text] | [text] | [kN/m³] | [kPa] | [kPa/m] | [degrees] | [degrees] | [-] | [kPa] | [-] | [m-1] | [-] | [kPa] | [kPa/m] | [kPa] | [-] | [kPa] | [kPa] | [kPa/m] | [-] | [kPa] | [kPa/m] | [-] | [-] | [-] | [-] | [-] | [-] | [-] | [-] | [-] | [degrees/m] | [%] | [-] | [-] | [-] | [-] | [-] | [-] | [-] | [-] | [-] | [-] | Depth, (m bsf) | Unit | w, (%) | Gam, (kN/m3) | Ip, (%) | FC, (%) | St, (-) | eps50, (%) | qt LE, (MPa) | qt CLBE, (MPa) | qt BE, (MPa) | qt CHBE, (MPa) | qt HE, (MPa) | fs LE, (MPa) | fs CLBE, (MPa) | fs BE, (MPa) | fs CHBE, (MPa) | fs HE, (MPa) | su LE, (kPa) | su CLBE, (kPa) | su BE, (kPa) | su CHBE, (kPa) | su HE, (kPa) | Dr, (%) | phi LE, (deg) | phi CLBE, (deg) | phi BE, (deg) | phi CHBE, (deg) | phi HE, (deg) | Gmax LE, (MPa) | Gmax CLBE, (MPa) | Gmax BE, (MPa) | Gmax CHBE, (MPa) | Gmax HE, (MPa) | M0, (MPa) | OCR, (-) | K0, (-) | k, (m/s)
[5 empty] | water depth |  | m |  | 1 | 0 | Empire_Wind_1___Homo_PC1___GHS_PC1_1___70 | API sand | 8.2 | 1 | 0 | 32 | 0 | 1 | 0 | 0 | 0 | 0.5 | 25200 | 0 | #N/A | 1 | #N/A | 0 | 33298.3694 | 0.3 | 0 | 0 | 0 | 0 | #N/A | 1 | 1 | 1 | 1 | 1 | 1 | 0 | 78 | 0.19608 | Drammen_Clay_4_PM2 | 1 | 0.12 | 8.16 | 1.02 | 0 | 1 | 3.0154 | 0.68 | 0 | SS1 | 24 | 19.6 |  | 3 |  |  | 0 | 0 | 0 | 0 | 0 | 0.01 | 0.01 | 0.01 | 0.01 | 0.01 | [5 empty] | 98 | 31 | 39 | 44 | 47 | 47 | 0 | 0 | 2 | 8 | 21 | 22.7 | 1 | 0.3 | 0.00335
Pile |  |  |  |  | Loads |  |  |  | 2 | 3 | Empire_Wind_1___Homo_PC1___GHS_PC1_2___70 | API sand | 8.2 | 1 | 0 | 32 | 0 | 1 | 0 | 0 | 0 | 0.5 | 25200 | 0 | #N/A | 1 | #N/A | 99895.1083 | 20794.9913 | 0.3 | 0 | 0 | 0 | 0 | #N/A | 1 | 1 | 1 | 1 | 1 | 1 | 0 | 78 | 0.19608 | Drammen_Clay_4_PM2 | 1 | 0.12 | 8.16 | 1.02 | 0 | 1 | 3.0154 | 0.68 | 1.7 | SS1 | 24 | 19.6 |  | 3 |  |  | 2.9 | 4 | 4.8 | 5.6 | 6.7 | 0.0157 | 0.0202 | 0.0233 | 0.0264 | 0.0309 | [5 empty] | 98 | 30 | 39 | 44 | 47 | 47 | 37 | 50 | 62 | 73 | 98 | 37 | 1 | 0.3 | 0.00335
head | 0 | m VREF |  |  | H | 11640.4609 | kN |  | 3 | 6 | Empire_Wind_1___Homo_PC1___GHS_PC1_3___70 | API sand | 8.2 | 1 | 0 | 32 | 0 | 1 | 0 | 0 | 0 | 0.5 | 25200 | 0 | #N/A | 1 | #N/A | 162280.0823 | 17753.5081 | 0.3 | 0 | 0 | 0 | 0 | #N/A | 1 | 1 | 1 | 1 | 1 | 1 | 0 | 78 | 0.19608 | Drammen_Clay_4_PM2 | 1 | 0.12 | 8.16 | 1.02 | 0 | 1 | 3.0154 | 0.68 | 1.7 | PM5 | 24 | 20.1 |  | 17 |  |  | 4.8 | 5.2 | 5.5 | 5.8 | 6.2 | 0.0253 | 0.0283 | 0.0304 | 0.0325 | 0.0353 | [5 empty] | 46 | 29 | 29 | 32 | 36 | 42 | 36 | 38 | 59 | 80 | 127 | 4.4 | 10.2 | 1.6 | 3.1299e-05
length (start) | 43 | m |  |  | Mxy | -552772.8388 | kNm |  | 4 | 9 | Empire_Wind_1___Homo_PC1___GHS_PC1_4___70 | API sand | 8.2 | 1 | 0 | 32 | 0 | 1 | 0 | 0 | 0 | 0.5 | 25200 | 0 | #N/A | 1 | #N/A | 215540.6065 | 16028.055 | 0.3 | 0 | 0 | 0 | 0 | #N/A | 1 | 1 | 1 | 1 | 1 | 1 | 0 | 78 | 0.19608 | Drammen_Clay_4_PM2 | 1 | 0.12 | 8.16 | 1.02 | 0 | 1 | 3.0154 | 0.68 | 2.6 | PM5 | 24 | 20.1 |  | 17 |  |  | 0.6 | 1 | 1.3 | 1.6 | 2 | 0.0131 | 0.0161 | 0.0182 | 0.0202 | 0.0231 | [5 empty] | 46 | 29 | 29 | 32 | 36 | 42 | 31 | 33 | 54 | 75 | 122 | 4.4 | 10.2 | 1.6 | 3.1299e-05
length (end) | 43 | m |  |  | Vc | 29121.2977 | kN |  | 5 | 12 | Empire_Wind_1___Homo_PC1___GHS_PC1_5___70 | API sand | 8.2 | 1 | 0 | 32 | 0 | 1 | 0 | 0 | 0 | 0.5 | 25200 | 0 | #N/A | 1 | #N/A | 263624.7714 | 14856.1838 | 0.3 | 0 | 0 | 0 | 0 | #N/A | 1 | 1 | 1 | 1 | 1 | 1 | 0 | 78 | 0.19608 | Drammen_Clay_4_PM2 | 1 | 0.12 | 8.16 | 1.02 | 0 | 1 | 3.0154 | 0.68 | 2.6 | PM2 | 33 | 18.9 | 24 | 38 | 4 | 1.9 | 0.4 | 0.5 | 0.6 | 0.8 | 0.9 | 0.01 | 0.01 | 0.0108 | 0.0126 | 0.0414 | 16 | 27 | 32 | 39 | 57 | [6 empty] | 27 | 27 | 27 | 28 | 28 | 3.2 | 9.6 | 1.3 | 2.0327e-09
length (increment) | 1 | m |  |  | Vt | 0 | kN |  | 6 | 15 | Empire_Wind_1___Homo_PC1___GHS_PC1_6___70 | API sand | 8.2 | 1 | 0 | 32 | 0 | 1 | 0 | 0 | 0 | 0.5 | 25200 | 0 | #N/A | 1 | #N/A | 308193.3229 | 13984.4751 | 0.3 | 0 | 0 | 0 | 0 | #N/A | 1 | 1 | 1 | 1 | 1 | 1 | 0 | 78 | 0.19608 | Drammen_Clay_4_PM2 | 1 | 0.12 | 8.16 | 1.02 | 0 | 1 | 3.0154 | 0.68 | 3.4 | PM2 | 33 | 18.9 | 24 | 38 | 4 | 1.9 | 1.9 | 2.2 | 2.4 | 2.7 | 3.4 | 0.0812 | 0.0919 | 0.099 | 0.1062 | 0.1168 | 93 | 116 | 130 | 149 | 205 | [6 empty] | 38 | 38 | 47 | 57 | 82 | 8.5 | 22.6 | 2.3 | 2.0327e-09
outer diameter | 9.5 | m |  |  | Mz | 2891.7204 | kN |  | 7 | 18 | Empire_Wind_1___Homo_PC1___GHS_PC1_7___70 | API sand | 8.2 | 1 | 0 | 32 | 0 | 1 | 0 | 0 | 0 | 0.5 | 25200 | 0 | #N/A | 1 | #N/A | 350146.7483 | 13298.859 | 0.3 | 0 | 0 | 0 | 0 | #N/A | 1 | 1 | 1 | 1 | 1 | 1 | 0 | 78 | 0.19608 | Drammen_Clay_4_PM2 | 1 | 0.12 | 8.16 | 1.02 | 0 | 1 | 3.0154 | 0.68 | 3.4 | PM5 | 23 | 19.9 |  | 22 |  |  | 4 | 5.4 | 6.3 | 8.8 | 10.4 | 0.0254 | 0.0344 | 0.0404 | 0.0557 | 0.0663 | [5 empty] | 63 | 29 | 30 | 34 | 38 | 44 | 33 | 38 | 87 | 137 | 247 | 12.9 | 7.2 | 1.3 | 4.9484e-05
density | 78 | kN/m³ |  |  | Settings |  |  |  | 8 | 21 | Empire_Wind_1___Homo_PC1___GHS_PC1_8___70 | API sand | 8.2 | 1 | 0 | 32 | 0 | 1 | 0 | 0 | 0 | 0.5 | 25200 | 0 | #N/A | 1 | #N/A | 390043.3252 | 12738.7931 | 0.3 | 0 | 0 | 0 | 0 | #N/A | 1 | 1 | 1 | 1 | 1 | 1 | 0 | 78 | 0.19608 | Drammen_Clay_4_PM2 | 1 | 0.12 | 8.16 | 1.02 | 0 | 1 | 3.0154 | 0.68 | 10 | PM5 | 23 | 19.9 |  | 22 |  |  | 11.3 | 12.7 | 13.7 | 17.6 | 19.2 | 0.0529 | 0.0618 | 0.0678 | 0.0886 | 0.0992 | [5 empty] | 63 | 29 | 30 | 34 | 38 | 44 | 127 | 132 | 182 | 231 | 341 | 12.9 | 7.2 | 1.3 | 4.9484e-05
sigma_y | 355000 | kPa |  |  | pile_type | open | text |  | 9 | 24 | Empire_Wind_1___Homo_PC1___GHS_PC1_9___70 | API sand | 8.2 | 1 | 0 | 32 | 0 | 1 | 0 | 0 | 0 | 0.5 | 25200 | 0 | #N/A | 1 | #N/A | 428259.7047 | 12268.5469 | 0.3 | 0 | 0 | 0 | 0 | #N/A | 1 | 1 | 1 | 1 | 1 | 1 | 0 | 78 | 0.19608 | Drammen_Clay_4_PM2 | 1 | 0.12 | 8.16 | 1.02 | 0 | 1 | 3.0154 | 0.68 | 10 | PM5 | 23 | 19.9 |  | 22 |  |  | 11 | 12.2 | 13 | 16.6 | 18 | 0.0516 | 0.0579 | 0.0621 | 0.0796 | 0.0871 | [5 empty] | 65 | 29 | 30 | 33 | 36 | 43 | 110 | 117 | 177 | 238 | 374 | 11.7 | 4.5 | 1 | 1.2184e-05
E | 207000000 | kPa | [6 empty] | 10 | 27 | Empire_Wind_1___Homo_PC1___GHS_PC1_10___70 | API sand | 8.2 | 1 | 0 | 32 | 0 | 1 | 0 | 0 | 0 | 0.5 | 25200 | 0 | #N/A | 1 | #N/A | 465065.3452 | 11865.3949 | 0.3 | 0 | 0 | 0 | 0 | #N/A | 1 | 1 | 1 | 1 | 1 | 1 | 0 | 78 | 0.19608 | Drammen_Clay_4_PM2 | 1 | 0.12 | 8.16 | 1.02 | 0 | 1 | 3.0154 | 0.68 | 12.2 | PM5 | 23 | 19.9 |  | 22 |  |  | 9.6 | 11.8 | 13.2 | 17.7 | 20.3 | 0.0498 | 0.0588 | 0.0649 | 0.0852 | 0.0961 | [5 empty] | 65 | 29 | 30 | 35 | 39 | 46 | 114 | 121 | 197 | 273 | 443 | 24.3 | 7.1 | 1 | 1.2184e-05
G | 79000000 | kPa | [6 empty] | 11 | 30 | Empire_Wind_1___Homo_PC1___GHS_PC1_10___70 | API sand | 8.2 | 1 | 0 | 32 | 0 | 1 | 0 | 0 | 0 | 0.5 | 25200 | 0 | #N/A | 1 | #N/A | 500661.5301 | 11514.0545 | 0.3 | 0 | 0 | 0 | 0 | #N/A | 1 | 1 | 1 | 1 | 1 | 1 | 0 | 78 | 0.19608 | Drammen_Clay_4_PM2 | 1 | 0.12 | 8.16 | 1.02 | 0 | 1 | 3.0154 | 0.68 | 12.2 | PM5 | 23 | 19.9 |  | 22 |  |  | 8.8 | 10.9 | 12.3 | 16.5 | 19.1 | 0.0499 | 0.0598 | 0.0665 | 0.0878 | 0.0998 | [5 empty] | 76 | 29 | 31 | 35 | 39 | 45 | 106 | 114 | 192 | 271 | 448 | 23.7 | 6.3 | 1.2 | 5.1042e-05
ksf | 0.53 | [7 empty] | 12 | 33 | Empire_Wind_1___Homo_PC1___GHS_PC1_10___70 | API sand | 8.2 | 1 | 0 | 32 | 0 | 1 | 0 | 0 | 0 | 0.5 | 25200 | 0 | #N/A | 1 | #N/A | 535203.6935 | 11203.7924 | 0.3 | 0 | 0 | 0 | 0 | #N/A | 1 | 1 | 1 | 1 | 1 | 1 | 0 | 78 | 0.19608 | Drammen_Clay_4_PM2 | 1 | 0.12 | 8.16 | 1.02 | 0 | 1 | 3.0154 | 0.68 | 14.5 | PM5 | 23 | 19.9 |  | 22 |  |  | 12.6 | 14.9 | 16.5 | 21.7 | 26.7 | 0.0723 | 0.0868 | 0.0966 | 0.1275 | 0.1633 | [5 empty] | 76 | 29 | 31 | 35 | 39 | 46 | 133 | 142 | 225 | 309 | 498 | 27.8 | 6.6 | 1.2 | 5.1042e-05
section | cross_section.toplevel | cross_section.thickness | [6 empty] | 13 | 36 | Empire_Wind_1___Homo_PC1___GHS_PC1_10___70 | API sand | 8.2 | 1 | 0 | 32 | 0 | 1 | 0 | 0 | 0 | 0.5 | 25200 | 0 | #N/A | 1 | #N/A | 568815.0707 | 10926.8051 | 0.3 | 0 | 0 | 0 | 0 | #N/A | 1 | 1 | 1 | 1 | 1 | 1 | 0 | 78 | 0.19608 | Drammen_Clay_4_PM2 | 1 | 0.12 | 8.16 | 1.02 | 0 | 1 | 3.0154 | 0.68 | 14.5 | CC2 | 36 | 18.9 | 57 | 74 | 3 | 1.9 | 2.8 | 3.3 | 3.7 | 4.1 | 4.7 | 0.0596 | 0.0712 | 0.079 | 0.0869 | 0.0985 | 101 | 159 | 190 | 222 | 327 | [6 empty] | 61 | 61 | 78 | 102 | 162 | 15.6 | 7 | 1.2 | 3.3946e-10
[number] | [m VREF] | [m] | [6 empty] | 14 | 39 | Empire_Wind_1___Homo_PC1___GHS_PC1_10___70 | API sand | 8.2 | 1 | 0 | 32 | 0 | 1 | 0 | 0 | 0 | 0.5 | 25200 | 0 | #N/A | 1 | #N/A | 601595.4859 | 10677.2551 | 0.3 | 0 | 0 | 0 | 0 | #N/A | 1 | 1 | 1 | 1 | 1 | 1 | 0 | 78 | 0.19608 | Drammen_Clay_4_PM2 | 1 | 0.12 | 8.16 | 1.02 | 0 | 1 | 3.0154 | 0.68 | 27 | CC2 | 36 | 18.9 | 57 | 74 | 3 | 1.9 | 4.2 | 4.7 | 5.1 | 5.5 | 6.1 | 0.0957 | 0.1074 | 0.1152 | 0.123 | 0.1347 | 166 | 224 | 255 | 287 | 392 | [6 empty] | 84 | 89 | 113 | 137 | 196 | 15.6 | 7 | 1.2 | 3.3946e-10
1 | 0 | 0.09 | [6 empty] | 15 | 42 | Empire_Wind_1___Homo_PC1___GHS_PC1_10___70 | API sand | 8.2 | 1 | 0 | 32 | 0 | 1 | 0 | 0 | 0 | 0.5 | 25200 | 0 | #N/A | 1 | #N/A | 633627.2512 | 10450.6713 | 0.3 | 0 | 0 | 0 | 0 | #N/A | 1 | 1 | 1 | 1 | 1 | 1 | 0 | 78 | 0.19608 | Drammen_Clay_4_PM2 | 1 | 0.12 | 8.16 | 1.02 | 0 | 1 | 3.0154 | 0.68 | 27 | CC2 | 36 | 18.9 | 57 | 74 | 3 | 1.9 | 4.1 | 4.9 | 5.4 | 6 | 6.7 | 0.0923 | 0.1086 | 0.1196 | 0.1305 | 0.1474 | 144 | 235 | 271 | 307 | 425 | [6 empty] | 84 | 84 | 120 | 155 | 243 | 22.8 | 7.2 | 1.2 | 3.4329e-10
[83 empty] | 107 | 129 | 165 | 200 | 288 | 22.8 | 7.2 | 1.2 | 3.4329e-10
[83 empty] | 167 | 192 | 254 | 316 | 459 | 35.3 | 10.1 | 1.2 | 7.1703e-10
[83 empty] | 126 | 148 | 200 | 253 | 372 | 28.8 | 8 | 1.2 | 7.1703e-10
[83 empty] | 158 | 195 | 264 | 334 | 548 | 40.3 | 10.5 | 1.4 | 1.2977e-09
[83 empty] | 158 | 195 | 264 | 334 | 548 | 40.3 | 10.5 | 1.4 | 1.2977e-09
[83 empty] | 243 | 333 | 405 | 478 | 694 | 58.9 | 14.5 | 1.5 | 3.6843e-09
[83 empty] | 243 | 333 | 405 | 478 | 694 | 58.9 | 14.5 | 1.5 | 3.6843e-09
[83 empty] | 164 | 194 | 265 | 336 | 500 | 37.4 | 8.8 | 1.3 | 4.6805e-10
|  |  |  | PISA___NA___Cowden_Clay___0 | [78 empty] | 136 | 166 | 237 | 308 | 472 | 37.4 | 8.8 | 1.3 | 4.6805e-10
| GHS_PC1_1 | Empire_Wind_1 | 70 | Empire_Wind_1___Homo_PC1___GHS_PC1_1___70 | [78 empty] | 187 | 224 | 296 | 370 | 554 | 49.5 | 11.3 | 1.4 | 1.5722e-09
| GHS_PC1_2 | Empire_Wind_1 | 70 | Empire_Wind_1___Homo_PC1___GHS_PC1_2___70 | [78 empty] | 136 | 173 | 245 | 319 | 503 | 49.5 | 11.3 | 1.4 | 1.5722e-09
| GHS_PC1_3 | Empire_Wind_1 | 70 | Empire_Wind_1___Homo_PC1___GHS_PC1_3___70 | [78 empty] | 233 | 320 | 389 | 457 | 730 | 51.7 | 11.4 | 1.4 | 1.2993e-09
| GHS_PC1_4 | Empire_Wind_1 | 70 | Empire_Wind_1___Homo_PC1___GHS_PC1_4___70 | [78 empty] | 233 | 320 | 389 | 457 | 730 | 51.7 | 11.4 | 1.4 | 1.2993e-09
| GHS_PC1_5 | Empire_Wind_1 | 70 | Empire_Wind_1___Homo_PC1___GHS_PC1_5___70 | [78 empty] | 457 | 686 | 762 | 839 | 1000 | 102.3 | 20.7 | 1.8 | 2.0379e-08
| GHS_PC1_6 | Empire_Wind_1 | 70 | Empire_Wind_1___Homo_PC1___GHS_PC1_6___70 | [78 empty] | 457 | 686 | 762 | 839 | 1000 | 102.3 | 20.7 | 1.8 | 2.0379e-08
| GHS_PC1_7 | Empire_Wind_1 | 70 | Empire_Wind_1___Homo_PC1___GHS_PC1_7___70
| GHS_PC1_8 | Empire_Wind_1 | 70 | Empire_Wind_1___Homo_PC1___GHS_PC1_8___70 | [26 empty] | skin | tip | Nq
| GHS_PC1_9 | Empire_Wind_1 | 70 | Empire_Wind_1___Homo_PC1___GHS_PC1_9___70 | [25 empty] | delta | f1 | q1
| GHS_PC1_10 | Empire_Wind_1 | 70 | Empire_Wind_1___Homo_PC1___GHS_PC1_10___70 | [25 empty] | 15 | 48 | 1900 | 8
| GHS_PC1_11 | Empire_Wind_1 | 70 | Empire_Wind_1___Homo_PC1___GHS_PC1_11___70 | [25 empty] | 16 | 51.8 | 2100 | 8.8
| GHS_PC1_12 | Empire_Wind_1 | 70 | Empire_Wind_1___Homo_PC1___GHS_PC1_12___70 | [25 empty] | 17 | 55.6 | 2300 | 9.6
| GHS_PC1_13 | Empire_Wind_1 | 70 | Empire_Wind_1___Homo_PC1___GHS_PC1_13___70 | [25 empty] | 18 | 59.4 | 2500 | 10.4
| GHS_PC1_14 | Empire_Wind_1 | 70 | Empire_Wind_1___Homo_PC1___GHS_PC1_14___70 | [25 empty] | 19 | 63.2 | 2700 | 11.2
| GHS_PC1_15 | Empire_Wind_1 | 70 | Empire_Wind_1___Homo_PC1___GHS_PC1_15___70 | [25 empty] | 20 | 67 | 2900 | 12
[30 empty] | 21 | 69.8 | 3280 | 13.6
[30 empty] | 22 | 72.6 | 3660 | 15.2
[30 empty] | 23 | 75.4 | 4040 | 16.8
[30 empty] | 24 | 78.2 | 4420 | 18.4
[30 empty] | 25 | 81 | 4800 | 20
[30 empty] | 26 | 84 | 5760 | 24
[30 empty] | 27 | 87 | 6720 | 28
[30 empty] | 28 | 90 | 7680 | 32
[30 empty] | 29 | 93 | 8640 | 36
[30 empty] | 30 | 96 | 9600 | 40
[30 empty] | 31 | 99.8 | 10080 | 42
[30 empty] | 32 | 103.6 | 10560 | 44
[30 empty] | 33 | 107.4 | 11040 | 46
[30 empty] | 34 | 111.2 | 11520 | 48
[30 empty] | 35 | 115 | 12000 | 50
Note on A1: Martin Møller: Takes the name from the tab
Note on G4: Martin Møller: Removes soil from top of profile
Note on S4: Martin Møller: For sand 1.0 for closed ended and 0.8 for open ended is recomended
Note on G5: Martin Møller: Removes soil from top of profile
Note on G6: Martin Møller: Water depth including scour. Only used for printing, not used in calculation!
Note on R6: Pooyan Ghasemi: the values are phi(LB)-5
Note on R7: Pooyan Ghasemi: the values are phi(LB)-5
Note on G8: Martin Møller: If pile head is fixed, eg. jacket structure, M and H have same sign. If pile head is free, the signs have to be opposite. Please refer til coordinate system
Note on R8: Pooyan Ghasemi: the values are phi(LB)-5
Note on B9: Martin Møller: Starting length if running length vs. rotation analysis. If not this is simply just the length and the "end" and "increment" boxes should be left blank!
Note on D9: Martin Møller: Starting length if running length vs. rotation analysis. If not this is simply just the length and the "end" and "increment" boxes should be left blank!
Note on R9: Pooyan Ghasemi: the values are phi(LB)-5
Note on R10: Pooyan Ghasemi: the values are phi(LB)-5
Note on B13: Martin Møller: Density of pile material. Bouancy substrated inside routine
Note on B14: Martin Møller: Only relevant for check of stresses
Note on R16: Pooyan Ghasemi: the values are phi(LB)-5
Note on B17: Evelina Vaitkunaitè: shear correction factor for Timoshenko beam theory. For circular cross section with thin wall: ksf=(2*(1+v))/(4+3*v), where v is Poisson's ratio
Note on R17: Pooyan Ghasemi: the values are phi(LB)-5

## NGI_ADP_PC1_77_44m_1
NGI_ADP_PC1_77_44m_1
[5 empty] | Scour |  |  |  | Soil
n_layers | 1 | - |  |  | local | 0 | m | unit | layer | toplevel | model_py | model_axial | gamma_eff | cu | delta_cu | phi | delta_eff | K0 | c_eff | epsilon50 | delta_epsilon50 | J | Es | delta_Es | limit_skin | limit_alpha | limit_tip | G0 | delta_G0 | poisson | q_ur | delta_q_ur | k_rm | RQD | Nq | t-multiplier | z-multiplier | p-multiplier | y-multiplier | Cyclic_Pisa_Multiplier_P_M | Cyclic_Pisa_Multiplier_Y_Thehta | delta_phi | Dr | Cyclic_Multiplier | Contour_diagram_name | Ns | min_CSR | SigmaV | CSR | Neq | CF_OCR | CF_Dr | ASR
n_sections | 1 | - |  |  | ORD | 0 | m |  | [number] | [m VREF] | [text] | [text] | [kN/m³] | [kPa] | [kPa/m] | [degrees] | [degrees] | [-] | [kPa] | [-] | [m-1] | [-] | [kPa] | [kPa/m] | [kPa] | [-] | [kPa] | [kPa] | [kPa/m] | [-] | [kPa] | [kPa/m] | [-] | [-] | [-] | [-] | [-] | [-] | [-] | [-] | [-] | [degrees/m] | [%] | [-] | [-] | [-] | [-] | [-] | [-] | [-] | [-] | [-] | [-] | Depth, (m bsf) | Unit | w, (%) | Gam, (kN/m3) | Ip, (%) | FC, (%) | St, (-) | eps50, (%) | qt LE, (MPa) | qt CLBE, (MPa) | qt BE, (MPa) | qt CHBE, (MPa) | qt HE, (MPa) | fs LE, (MPa) | fs CLBE, (MPa) | fs BE, (MPa) | fs CHBE, (MPa) | fs HE, (MPa) | su LE, (kPa) | su CLBE, (kPa) | su BE, (kPa) | su CHBE, (kPa) | su HE, (kPa) | Dr, (%) | phi LE, (deg) | phi CLBE, (deg) | phi BE, (deg) | phi CHBE, (deg) | phi HE, (deg) | Gmax LE, (MPa) | Gmax CLBE, (MPa) | Gmax BE, (MPa) | Gmax CHBE, (MPa) | Gmax HE, (MPa) | M0, (MPa) | OCR, (-) | K0, (-) | k, (m/s)
[5 empty] | water depth |  | m |  | 1 | 0 | PISA___NA___Cowden_Clay___0 | API clay | 10 | 10 | 3.2121 | 0 | 0 | 1 | 0 | 0 | 0 | 0.5 | 25200 | 0 | #N/A | 1 | #N/A | 20000 | 6424.2 | 0.3 | 0 | 0 | 0 | 0 | #N/A | 1 | 1 | 1 | 1 | 1 | 1 | 0 | 77 | 1 | XXXX | 1 | 1 | 100 | 1 | 0 | 1 | 1 | 1 | 0 | SS1 | 24 | 19.6 |  | 3 |  |  | 0 | 0 | 0 | 0 | 0 | 0.01 | 0.01 | 0.01 | 0.01 | 0.01 | [5 empty] | 98 | 31 | 39 | 44 | 47 | 47 | 0 | 0 | 2 | 8 | 21 | 22.7 | 1 | 0.3 | 0.00335
Pile |  |  |  |  | Loads | [53 empty] | 3 |  |  | 2.9 | 4 | 4.8 | 5.6 | 6.7 | 0.0157 | 0.0202 | 0.0233 | 0.0264 | 0.0309 | [5 empty] | 98 | 30 | 39 | 44 | 47 | 47 | 37 | 50 | 62 | 73 | 98 | 37 | 1 | 0.3 | 0.00335
head | 0 | m VREF |  |  | H | 1164.0461 | kN | [51 empty] | 17 |  |  | 4.8 | 5.2 | 5.5 | 5.8 | 6.2 | 0.0253 | 0.0283 | 0.0304 | 0.0325 | 0.0353 | [5 empty] | 46 | 29 | 29 | 32 | 36 | 42 | 36 | 38 | 59 | 80 | 127 | 4.4 | 10.2 | 1.6 | 3.1299e-05
length (start) | 44 | m |  |  | Mxy | -55277.2839 | kNm | [51 empty] | 17 |  |  | 0.6 | 1 | 1.3 | 1.6 | 2 | 0.0131 | 0.0161 | 0.0182 | 0.0202 | 0.0231 | [5 empty] | 46 | 29 | 29 | 32 | 36 | 42 | 31 | 33 | 54 | 75 | 122 | 4.4 | 10.2 | 1.6 | 3.1299e-05
length (end) | 44 | m |  |  | Vc | 2912.1298 | kN | [50 empty] | 24 | 38 | 4 | 1.9 | 0.4 | 0.5 | 0.6 | 0.8 | 0.9 | 0.01 | 0.01 | 0.0108 | 0.0126 | 0.0414 | 16 | 27 | 32 | 39 | 57 | [6 empty] | 27 | 27 | 27 | 28 | 28 | 3.2 | 9.6 | 1.3 | 2.0327e-09
length (increment) | 1 | m |  |  | Vt | 0 | kN | [50 empty] | 24 | 38 | 4 | 1.9 | 1.9 | 2.2 | 2.4 | 2.7 | 3.4 | 0.0812 | 0.0919 | 0.099 | 0.1062 | 0.1168 | 93 | 116 | 130 | 149 | 205 | [6 empty] | 38 | 38 | 47 | 57 | 82 | 8.5 | 22.6 | 2.3 | 2.0327e-09
outer diameter | 9.5 | m |  |  | Mz | 289.172 | kN | [51 empty] | 22 |  |  | 4 | 5.4 | 6.3 | 8.8 | 10.4 | 0.0254 | 0.0344 | 0.0404 | 0.0557 | 0.0663 | [5 empty] | 63 | 29 | 30 | 34 | 38 | 44 | 33 | 38 | 87 | 137 | 247 | 12.9 | 7.2 | 1.3 | 4.9484e-05
density | 78 | kN/m³ |  |  | Settings | [53 empty] | 22 |  |  | 11.3 | 12.7 | 13.7 | 17.6 | 19.2 | 0.0529 | 0.0618 | 0.0678 | 0.0886 | 0.0992 | [5 empty] | 63 | 29 | 30 | 34 | 38 | 44 | 127 | 132 | 182 | 231 | 341 | 12.9 | 7.2 | 1.3 | 4.9484e-05
sigma_y | 355000 | kPa |  |  | pile_type | open | text | [51 empty] | 22 |  |  | 11 | 12.2 | 13 | 16.6 | 18 | 0.0516 | 0.0579 | 0.0621 | 0.0796 | 0.0871 | [5 empty] | 65 | 29 | 30 | 33 | 36 | 43 | 110 | 117 | 177 | 238 | 374 | 11.7 | 4.5 | 1 | 1.2184e-05
E | 207000000 | kPa | [56 empty] | 22 |  |  | 9.6 | 11.8 | 13.2 | 17.7 | 20.3 | 0.0498 | 0.0588 | 0.0649 | 0.0852 | 0.0961 | [5 empty] | 65 | 29 | 30 | 35 | 39 | 46 | 114 | 121 | 197 | 273 | 443 | 24.3 | 7.1 | 1 | 1.2184e-05
G | 79000000 | kPa | [56 empty] | 22 |  |  | 8.8 | 10.9 | 12.3 | 16.5 | 19.1 | 0.0499 | 0.0598 | 0.0665 | 0.0878 | 0.0998 | [5 empty] | 76 | 29 | 31 | 35 | 39 | 45 | 106 | 114 | 192 | 271 | 448 | 23.7 | 6.3 | 1.2 | 5.1042e-05
ksf | 0.53 | [57 empty] | 22 |  |  | 12.6 | 14.9 | 16.5 | 21.7 | 26.7 | 0.0723 | 0.0868 | 0.0966 | 0.1275 | 0.1633 | [5 empty] | 76 | 29 | 31 | 35 | 39 | 46 | 133 | 142 | 225 | 309 | 498 | 27.8 | 6.6 | 1.2 | 5.1042e-05
section | cross_section.toplevel | cross_section.thickness | [55 empty] | 57 | 74 | 3 | 1.9 | 2.8 | 3.3 | 3.7 | 4.1 | 4.7 | 0.0596 | 0.0712 | 0.079 | 0.0869 | 0.0985 | 101 | 159 | 190 | 222 | 327 | [6 empty] | 61 | 61 | 78 | 102 | 162 | 15.6 | 7 | 1.2 | 3.3946e-10
[number] | [m VREF] | [m] | [55 empty] | 57 | 74 | 3 | 1.9 | 4.2 | 4.7 | 5.1 | 5.5 | 6.1 | 0.0957 | 0.1074 | 0.1152 | 0.123 | 0.1347 | 166 | 224 | 255 | 287 | 392 | [6 empty] | 84 | 89 | 113 | 137 | 196 | 15.6 | 7 | 1.2 | 3.3946e-10
1 | 0 | 0.09 | [55 empty] | 57 | 74 | 3 | 1.9 | 4.1 | 4.9 | 5.4 | 6 | 6.7 | 0.0923 | 0.1086 | 0.1196 | 0.1305 | 0.1474 | 144 | 235 | 271 | 307 | 425 | [6 empty] | 84 | 84 | 120 | 155 | 243 | 22.8 | 7.2 | 1.2 | 3.4329e-10
[58 empty] | 57 | 74 | 3 | 1.9 | 5.8 | 6.6 | 7.1 | 7.7 | 8.4 | 0.1257 | 0.142 | 0.153 | 0.164 | 0.1808 | 235 | 326 | 361 | 398 | 515 | [6 empty] | 107 | 129 | 165 | 200 | 288 | 22.8 | 7.2 | 1.2 | 3.4329e-10
[58 empty] | 39 | 66 | 3 | 1.9 | 8.5 | 9.6 | 10.3 | 11.1 | 12.4 | 0.181 | 0.2044 | 0.2201 | 0.2358 | 0.2644 | 400 | 506 | 540 | 579 | 719 | [6 empty] | 167 | 192 | 254 | 316 | 459 | 35.3 | 10.1 | 1.2 | 7.1703e-10
[58 empty] | 39 | 66 | 3 | 1.9 | 6.8 | 7.7 | 8.4 | 9.1 | 10 | 0.177 | 0.1992 | 0.214 | 0.2288 | 0.2509 | 286 | 396 | 431 | 468 | 586 | [6 empty] | 126 | 148 | 200 | 253 | 372 | 28.8 | 8 | 1.2 | 7.1703e-10
[83 empty] | 158 | 195 | 264 | 334 | 548 | 40.3 | 10.5 | 1.4 | 1.2977e-09
[83 empty] | 158 | 195 | 264 | 334 | 548 | 40.3 | 10.5 | 1.4 | 1.2977e-09
[83 empty] | 243 | 333 | 405 | 478 | 694 | 58.9 | 14.5 | 1.5 | 3.6843e-09
[83 empty] | 243 | 333 | 405 | 478 | 694 | 58.9 | 14.5 | 1.5 | 3.6843e-09
[83 empty] | 164 | 194 | 265 | 336 | 500 | 37.4 | 8.8 | 1.3 | 4.6805e-10
[83 empty] | 136 | 166 | 237 | 308 | 472 | 37.4 | 8.8 | 1.3 | 4.6805e-10
[83 empty] | 187 | 224 | 296 | 370 | 554 | 49.5 | 11.3 | 1.4 | 1.5722e-09
| D02_NGI_2 | D02_2 | NGI_SS1_1 | GHS_SS1_1 | [78 empty] | 136 | 173 | 245 | 319 | 503 | 49.5 | 11.3 | 1.4 | 1.5722e-09
| D02_NGI_3 | D02_3 | NGI_PM5_2 | GHS_PM5_2 | [78 empty] | 233 | 320 | 389 | 457 | 730 | 51.7 | 11.4 | 1.4 | 1.2993e-09
| D02_NGI_4 | D02_4 | NGI_PM2_3 | GHS_PM2_3 | [78 empty] | 233 | 320 | 389 | 457 | 730 | 51.7 | 11.4 | 1.4 | 1.2993e-09
| D02_NGI_6 | D02_6 | NGI_PM5_4 | GHS_PM5_4 | [78 empty] | 457 | 686 | 762 | 839 | 1000 | 102.3 | 20.7 | 1.8 | 2.0379e-08
| D02_NGI_6 | D02_6 | NGI_PM5_5 | GHS_PM5_5 | [78 empty] | 457 | 686 | 762 | 839 | 1000 | 102.3 | 20.7 | 1.8 | 2.0379e-08
| D02_NGI_6 | D02_6 | NGI_PM5_6 | GHS_PM5_6
| D02_NGI_7 | D02_7 | NGI_PM5_7 | GHS_PM5_7 | [26 empty] | skin | tip | Nq
| D02_NGI_10 | D02_10 | NGI_PM5_8 | GHS_PM5_8 | [25 empty] | delta | f1 | q1
| D02_NGI_12 | D02_12 | NGI_CC2_9 | GHS_CC2_9 | [25 empty] | 15 | 48 | 1900 | 8
| D02_NGI_12 | D02_12 | NGI_CC2_10 | GHS_CC2_10 | [25 empty] | 16 | 51.8 | 2100 | 8.8
| D02_NGI_12 | D02_12 | NGI_CC2_11 | GHS_CC2_11 | [25 empty] | 17 | 55.6 | 2300 | 9.6
| D02_NGI_12 | D02_12 | NGI_CC2_12 | GHS_CC2_12 | [25 empty] | 18 | 59.4 | 2500 | 10.4
| D02_NGI_12 | D02_12 | NGI_CC2_13 | GHS_CC2_13 | [25 empty] | 19 | 63.2 | 2700 | 11.2
| D02_NGI_13 | D02_13 | NGI_CC2_14 | GHS_CC2_14 | [25 empty] | 20 | 67 | 2900 | 12
| D02_NGI_13 | D02_13 | NGI_CC2_15 | GHS_CC2_15 | [25 empty] | 21 | 69.8 | 3280 | 13.6
| D02_NGI_15 | D02_15 | NGI_CC2_16 | GHS_CC2_16 | [25 empty] | 22 | 72.6 | 3660 | 15.2
|  |  | NGI_CC2_17 | GHS_CC2_17 | [25 empty] | 23 | 75.4 | 4040 | 16.8
|  |  | NGI_CC2_18 | GHS_CC2_18 | [25 empty] | 24 | 78.2 | 4420 | 18.4
|  |  | NGI_CC2_19 | GHS_CC2_19 | [25 empty] | 25 | 81 | 4800 | 20
|  |  | NGI_CC2_20 | GHS_CC2_20 | [25 empty] | 26 | 84 | 5760 | 24
|  |  | NGI_CC2_21 | GHS_CC2_21 | [25 empty] | 27 | 87 | 6720 | 28
|  |  | NGI_CC2_22 | GHS_CC2_22 | [25 empty] | 28 | 90 | 7680 | 32
|  |  | NGI_CC2_23 | GHS_CC2_23 | [25 empty] | 29 | 93 | 8640 | 36
|  |  | NGI_CC2_24 | GHS_CC2_24 | [25 empty] | 30 | 96 | 9600 | 40
[30 empty] | 31 | 99.8 | 10080 | 42
[30 empty] | 32 | 103.6 | 10560 | 44
[30 empty] | 33 | 107.4 | 11040 | 46
[30 empty] | 34 | 111.2 | 11520 | 48
[30 empty] | 35 | 115 | 12000 | 50
Note on A1: Martin Møller: Takes the name from the tab
Note on G4: Martin Møller: Removes soil from top of profile
Note on S4: Martin Møller: For sand 1.0 for closed ended and 0.8 for open ended is recomended
Note on G5: Martin Møller: Removes soil from top of profile
Note on G6: Martin Møller: Water depth including scour. Only used for printing, not used in calculation!
Note on R6: Pooyan Ghasemi: the values are phi(LB)-5
Note on R7: Pooyan Ghasemi: the values are phi(LB)-5
Note on G8: Martin Møller: If pile head is fixed, eg. jacket structure, M and H have same sign. If pile head is free, the signs have to be opposite. Please refer til coordinate system
Note on R8: Pooyan Ghasemi: the values are phi(LB)-5
Note on B9: Martin Møller: Starting length if running length vs. rotation analysis. If not this is simply just the length and the "end" and "increment" boxes should be left blank!
Note on D9: Martin Møller: Starting length if running length vs. rotation analysis. If not this is simply just the length and the "end" and "increment" boxes should be left blank!
Note on R9: Pooyan Ghasemi: the values are phi(LB)-5
Note on R10: Pooyan Ghasemi: the values are phi(LB)-5
Note on B13: Martin Møller: Density of pile material. Bouancy substrated inside routine
Note on B14: Martin Møller: Only relevant for check of stresses
Note on R16: Pooyan Ghasemi: the values are phi(LB)-5
Note on B17: Evelina Vaitkunaitè: shear correction factor for Timoshenko beam theory. For circular cross section with thin wall: ksf=(2*(1+v))/(4+3*v), where v is Poisson's ratio
Note on R17: Pooyan Ghasemi: the values are phi(LB)-5

## Zone_2_HE (hidden)
Zone_2_HE
|  |  |  | Scour |  |  | Soil
n_layers | 7 | - |  | local | 0 | m | layer | toplevel | model_py | model_axial | gamma_eff | cu | delta_cu | phi | delta_eff | K0 | c_eff | epsilon50 | delta_epsilon50 | J | Es | delta_Es | limit_skin | limit_alpha | limit_tip | G0 | delta_G0 | poisson | q_ur | delta_q_ur | k_rm | RQD | Nq | t-multiplier | z-multiplier | p-multiplier | y-multiplier | delta_phi
n_sections | 1 | - |  | ORD | 0 | m | [number] | [m VREF] | [text] | [text] | [kN/m³] | [kPa] | [kPa/m] | [degrees] | [degrees] | [-] | [kPa] | [-] | [m-1] | [-] | [kPa] | [kPa/m] | [kPa] | [-] | [kPa] | [kPa] | [kPa/m] | [-] | [kPa] | [kPa/m] | [-] | [-] | [-] | [-] | [-] | [-] | [-] | [degrees/m]
|  |  |  | water depth | 23 | m | 1 | 0 | Kirsch sand | API sand | 9.8 |  |  | 45 | 40 | 0.5 | 0 |  |  | 0.5 | 26200 | 0 | 115 |  | 12000 | [7 empty] | 50 | 1 | 1 | 1 | 1 | 0
Pile |  |  |  | Loads |  |  | 2 | -1.5 | Kirsch soft clay | API clay | 9.8 | 123 | 0 |  |  |  |  | 0.018 | 0 |  |  |  |  | 115 |  | 77860 | 0 | 0.46 | 0 | 0 | 0 | 0 |  | 1 | 1 | 1 | 1 | 0
head | 0 | m VREF |  | H | 2278.1 | kN | 3 | -1.8 | Kirsch sand | API sand | 9.8 |  |  | 44 | 39 | 2.4 | 0 |  |  | 0.5 | 12700 | 0 | 115 |  | 12000 | [7 empty] | 50 | 1 | 1 | 1 | 1 | 0
length (start) | 33 | m | 28 | Mxy | -122786 | kNm | 4 | -5 | Kirsch sand | API sand | 9.8 |  |  | 43 | 38 | 1.6 | 0 |  |  | 0.5 | 22500 | 0 | 115 |  | 12000 | [7 empty] | 50 | 1 | 1 | 1 | 1 | 0
length (end) | 33 | m | 28 | Vc | 7357 | kN | 5 | -17 | Kirsch soft clay | API clay | 8.6 | 483.2 | -0.93 |  |  |  |  | 0.018 | 0 |  |  |  |  | 115 |  | 602500 | 0 | 0.46 | 0 | 0 | 0 | 0 |  | 1 | 1 | 1 | 1 | 0
length (increment) | 0.5 | m |  | Vt | 0 | kN | 6 | -27 | Kirsch sand | API sand | 8.7 |  |  | 42 | 37 | 0.8 | 0 |  |  | 0.5 | 28900 | 0 | 115 |  | 0 | [7 empty] | 50 | 1 | 1 | 1 | 1 | 0
outer diameter | 5.5 | m |  | Mz | 10850.2 | kN | 7 | -31 | Kirsch soft clay | API clay | 9 | 720.1 | 26.83 | 0 |  |  |  | 0.018 | 0 |  |  |  |  | 115 |  | 1021000 | 49333 | 0.46 | 0 | 0 | 0 | 0 |  | 1 | 1 | 1 | 1 | 0
density | 78 | kN/m³ |  | Settings
sigma_y | 355000 | kPa |  | pile_type | open | text
E | 207000000 | kPa
G | 79000000 | kPa |  |  | 3794.508
ksf | 0.53
section | cross_section.toplevel | cross_section.thickness
[number] | [m VREF] | [m]
1 | 0 | 0.09
[29 empty] | skin | tip | Nq
[28 empty] | delta | f1 | q1
[28 empty] | 15 | 48 | 1900 | 8
[28 empty] | 16 | 51.8 | 2100 | 8.8
[28 empty] | 17 | 55.6 | 2300 | 9.6
[28 empty] | 18 | 59.4 | 2500 | 10.4
[28 empty] | 19 | 63.2 | 2700 | 11.2
[28 empty] | 20 | 67 | 2900 | 12
[28 empty] | 21 | 69.8 | 3280 | 13.6
[28 empty] | 22 | 72.6 | 3660 | 15.2
[28 empty] | 23 | 75.4 | 4040 | 16.8
[28 empty] | 24 | 78.2 | 4420 | 18.4
[28 empty] | 25 | 81 | 4800 | 20
[28 empty] | 26 | 84 | 5760 | 24
[28 empty] | 27 | 87 | 6720 | 28
[28 empty] | 28 | 90 | 7680 | 32
[28 empty] | 29 | 93 | 8640 | 36
[28 empty] | 30 | 96 | 9600 | 40
[28 empty] | 31 | 99.8 | 10080 | 42
[28 empty] | 32 | 103.6 | 10560 | 44
[28 empty] | 33 | 107.4 | 11040 | 46
[28 empty] | 34 | 111.2 | 11520 | 48
[28 empty] | 35 | 115 | 12000 | 50
36
37
Note on A1: Martin Møller: Takes the name from the tab
Note on G4: Martin Møller: Removes soil from top of profile
Note on S4: Martin Møller: For sand 1.0 for closed ended and 0.8 for open ended is recomended
Note on G5: Martin Møller: Removes soil from top of profile
Note on G6: Martin Møller: Water depth including scour. Only used for printing, not used in calculation!
Note on L6: Pooyan Ghasemi: why you used the previous sand formulation ????
Note on R6: Pooyan Ghasemi: the values are phi(LB)-5
Note on G8: Martin Møller: If pile head is fixed, eg. jacket structure, M and H have same sign. If pile head is free, the signs have to be opposite. Please refer til coordinate system
Note on R8: Pooyan Ghasemi: the values are phi(LB)-5
Note on B9: Martin Møller: Starting length if running length vs. rotation analysis. If not this is simply just the length and the "end" and "increment" boxes should be left blank!
Note on D9: Martin Møller: Starting length if running length vs. rotation analysis. If not this is simply just the length and the "end" and "increment" boxes should be left blank!
Note on X11: [Threaded comment] Your version of Excel allows you to read this threaded comment; however, any edits to it will get removed if the file is opened in a newer version of Excel. Learn more: https://go.microsoft.com/fwlink/?linkid=870924 Comment: This is taken from WTG 1, zone 1 because it has a similar depth = 39-55m. THere is also measurements from locations in zone 2, but depth here is higher than 60 m
Note on R12: Pooyan Ghasemi: the values are phi(LB)-5
Note on B13: Martin Møller: Density of pile material. Bouancy substrated inside routine
Note on R13: Pooyan Ghasemi: the values are phi(LB)-5
Note on B14: Martin Møller: Only relevant for check of stresses
Note on B17: Evelina Vaitkunaitè: shear correction factor for Timoshenko beam theory. For circular cross section with thin wall: ksf=(2*(1+v))/(4+3*v), where v is Poisson's ratio

## Zone_4_LE (hidden)
Zone_4_LE
|  |  |  | Scour |  |  | Soil
n_layers | 7 | - |  | local | 0 | m | layer | toplevel | model_py | model_axial | gamma_eff | cu | delta_cu | phi | delta_eff | K0 | c_eff | epsilon50 | delta_epsilon50 | J | Es | delta_Es | limit_skin | limit_alpha | limit_tip | G0 | delta_G0 | poisson | q_ur | delta_q_ur | k_rm | RQD | Nq | t-multiplier | z-multiplier | p-multiplier | y-multiplier | delta_phi
n_sections | 1 | - |  | ORD | 0 | m | [number] | [m VREF] | [text] | [text] | [kN/m³] | [kPa] | [kPa/m] | [degrees] | [degrees] | [-] | [kPa] | [-] | [m-1] | [-] | [kPa] | [kPa/m] | [kPa] | [-] | [kPa] | [kPa] | [kPa/m] | [-] | [kPa] | [kPa/m] | [-] | [-] | [-] | [-] | [-] | [-] | [-] | [degrees/m]
|  |  |  | water depth | 32 | m | 1 | 0 | Kirsch sand | API sand | 9.8 |  |  | 32 | 27 | 0.5 | 0 |  |  | 0.5 | 20100 | 0 | 87 |  | 6720 | [7 empty] | 28 | 1 | 1 | 1 | 1 | 0
Pile |  |  |  | Loads |  |  | 2 | -1.5 | Kirsch soft clay | API clay | 9.8 | 23.15 | 0 |  |  |  |  | 0.018 | 0 |  |  |  |  | 1 |  | 11380 | 7326 | 0.46 | 0 | 0 | 0 | 0 |  | 1 | 1 | 1 | 1 | 0
head | 0 | m VREF |  | H | 2278.1 | kN | 3 | -2 | Kirsch soft clay | API clay | 9.5 | 26.1 | 54 |  |  |  |  | 0.018 | 0 |  |  |  |  | 1 |  | 14510 | 43560 | 0.46 | 0 | 0 | 0 | 0 |  | 1 | 1 | 1 | 1 | 0
length (start) | 33 | m | 28 | Mxy | -122786 | kNm | 3 | -3 | Kirsch soft clay | API clay | 9.5 | 80.1 | 4.46 |  |  |  |  | 0.018 | 0 |  |  |  |  | 1 |  | 58400 | 5076 | 0.46 | 0 | 0 | 0 | 0 |  | 1 | 1 | 1 | 1 | 0
length (end) | 33 | m | 28 | Vc | 7357 | kN | 5 | -8 | Kirsch sand | API sand | 9.8 |  |  | 34 | 29 | 1.4 | 0 |  |  | 0.5 | 14200 | 0 | 93 |  | 8640 | [7 empty] | 36 | 1 | 1 | 1 | 1 | 0
length (increment) | 0.5 | m |  | Vt | 0 | kN | 6 | -10 | Kirsch sand | API sand | 8.6 |  |  | 34 | 29 | 1.1 | 0 |  |  | 0.5 | 26300 | 0 | 93 |  | 8640 | [7 empty] | 36 | 1 | 1 | 1 | 1 | 0
outer diameter | 5.5 | m |  | Mz | 10850.2 | kN | 7 | -34 | Kirsch soft clay | API sand | 9 | 266.5 | 7.38 |  |  |  |  | 0.018 | 0 |  |  |  |  | 1 |  | 464700 | 25000 | 0.46 | 0 | 0 | 0 | 0 |  | 1 | 1 | 1 | 1 | 0
density | 78 | kN/m³ |  | Settings
sigma_y | 355000 | kPa |  | pile_type | open | text
E | 207000000 | kPa
G | 79000000 | kPa |  |  | 3794.508
ksf | 0.53
section | cross_section.toplevel | cross_section.thickness
[number] | [m VREF] | [m]
1 | 0 | 0.09
[29 empty] | skin | tip | Nq
[28 empty] | delta | f1 | q1
[28 empty] | 15 | 48 | 1900 | 8
[28 empty] | 16 | 51.8 | 2100 | 8.8
[28 empty] | 17 | 55.6 | 2300 | 9.6
[28 empty] | 18 | 59.4 | 2500 | 10.4
[28 empty] | 19 | 63.2 | 2700 | 11.2
[28 empty] | 20 | 67 | 2900 | 12
[28 empty] | 21 | 69.8 | 3280 | 13.6
[28 empty] | 22 | 72.6 | 3660 | 15.2
[28 empty] | 23 | 75.4 | 4040 | 16.8
[28 empty] | 24 | 78.2 | 4420 | 18.4
[28 empty] | 25 | 81 | 4800 | 20
[28 empty] | 26 | 84 | 5760 | 24
[28 empty] | 27 | 87 | 6720 | 28
[28 empty] | 28 | 90 | 7680 | 32
[28 empty] | 29 | 93 | 8640 | 36
[28 empty] | 30 | 96 | 9600 | 40
[28 empty] | 31 | 99.8 | 10080 | 42
[28 empty] | 32 | 103.6 | 10560 | 44
[28 empty] | 33 | 107.4 | 11040 | 46
[28 empty] | 34 | 111.2 | 11520 | 48
[28 empty] | 35 | 115 | 12000 | 50
36
37
Note on A1: Martin Møller: Takes the name from the tab
Note on G4: Martin Møller: Removes soil from top of profile
Note on S4: Martin Møller: For sand 1.0 for closed ended and 0.8 for open ended is recomended
Note on G5: Martin Møller: Removes soil from top of profile
Note on G6: Martin Møller: Water depth including scour. Only used for printing, not used in calculation!
Note on L6: Pooyan Ghasemi: why you used the previous sand formulation ????
Note on R6: Pooyan Ghasemi: the values are phi(LB)-5
Note on G8: Martin Møller: If pile head is fixed, eg. jacket structure, M and H have same sign. If pile head is free, the signs have to be opposite. Please refer til coordinate system
Note on R8: Pooyan Ghasemi: the values are phi(LB)-5
Note on B9: Martin Møller: Starting length if running length vs. rotation analysis. If not this is simply just the length and the "end" and "increment" boxes should be left blank!
Note on D9: Martin Møller: Starting length if running length vs. rotation analysis. If not this is simply just the length and the "end" and "increment" boxes should be left blank!
Note on B13: Martin Møller: Density of pile material. Bouancy substrated inside routine
Note on R13: Pooyan Ghasemi: the values are phi(LB)-5
Note on B14: Martin Møller: Only relevant for check of stresses
Note on B17: Evelina Vaitkunaitè: shear correction factor for Timoshenko beam theory. For circular cross section with thin wall: ksf=(2*(1+v))/(4+3*v), where v is Poisson's ratio

## Zone_4_HE (hidden)
Zone_4_HE
|  |  |  | Scour |  |  | Soil
n_layers | 7 | - |  | local | 0 | m | layer | toplevel | model_py | model_axial | gamma_eff | cu | delta_cu | phi | delta_eff | K0 | c_eff | epsilon50 | delta_epsilon50 | J | Es | delta_Es | limit_skin | limit_alpha | limit_tip | G0 | delta_G0 | poisson | q_ur | delta_q_ur | k_rm | RQD | Nq | t-multiplier | z-multiplier | p-multiplier | y-multiplier | delta_phi
n_sections | 1 | - |  | ORD | 0 | m | [number] | [m VREF] | [text] | [text] | [kN/m³] | [kPa] | [kPa/m] | [degrees] | [degrees] | [-] | [kPa] | [-] | [m-1] | [-] | [kPa] | [kPa/m] | [kPa] | [-] | [kPa] | [kPa] | [kPa/m] | [-] | [kPa] | [kPa/m] | [-] | [-] | [-] | [-] | [-] | [-] | [-] | [degrees/m]
|  |  |  | water depth | 32 | m | 1 | 0 | Kirsch sand | API sand | 9.8 |  |  | 46 | 41 | 0.5 | 0 |  |  | 0.5 | 20100 | 0 | 115 |  | 12000 | [7 empty] | 50 | 1 | 1 | 1 | 1 | 0
Pile |  |  |  | Loads |  |  | 2 | -1.5 | Kirsch soft clay | API clay | 9.8 | 109.2 | 0 |  |  |  |  | 0.018 | 0 |  |  |  |  | 1 |  | 85220 | 0 | 0.46 | 0 | 0 | 0 | 0 |  | 1 | 1 | 1 | 1 | 0
head | 0 | m VREF |  | H | 2278.1 | kN | 3 | -2 | Kirsch soft clay | API clay | 9.5 | 111.7 | 273.9 |  |  |  |  | 0.018 | 0 |  |  |  |  | 1 |  | 80880 | 315620 | 0.46 | 0 | 0 | 0 | 0 |  | 1 | 1 | 1 | 1 | 0
length (start) | 33 | m | 28 | Mxy | -122786 | kNm | 4 | -3 | Kirsch soft clay | API clay | 9.5 | 385.7 | 10.02 |  |  |  |  | 0.018 | 0 |  |  |  |  | 1 |  | 403900 | 14660 | 0.46 | 0 | 0 | 0 | 0 |  | 1 | 1 | 1 | 1 | 0
length (end) | 33 | m | 28 | Vc | 7357 | kN | 5 | -8 | Kirsch sand | API sand | 9.8 |  |  | 45 | 40 | 1.4 | 0 |  |  | 0.5 | 14200 | 0 | 115 |  | 12000 | [7 empty] | 50 | 1 | 1 | 1 | 1 | 0
length (increment) | 0.5 | m |  | Vt | 0 | kN | 6 | -10 | Kirsch sand | API sand | 8.6 |  |  | 46 | 41 | 1.1 | 0 |  |  | 0.5 | 26300 | 0 | 115 |  | 12000 | [7 empty] | 50 | 1 | 1 | 1 | 1 | 0
outer diameter | 5.5 | m |  | Mz | 10850.2 | kN | 7 | -34 | Kirsch soft clay | API sand | 9 | 566.6 | 15.71 |  |  |  |  | 0.018 | 0 |  |  |  |  | 1 |  | 773500 | 25040 | 0.46 | 0 | 0 | 0 | 0 |  | 1 | 1 | 1 | 1 | 0
density | 78 | kN/m³ |  | Settings
sigma_y | 355000 | kPa |  | pile_type | open | text
E | 207000000 | kPa
G | 79000000 | kPa |  |  | 3794.508
ksf | 0.53
section | cross_section.toplevel | cross_section.thickness
[number] | [m VREF] | [m]
1 | 0 | 0.09
[29 empty] | skin | tip | Nq
[28 empty] | delta | f1 | q1
[28 empty] | 15 | 48 | 1900 | 8
[28 empty] | 16 | 51.8 | 2100 | 8.8
[28 empty] | 17 | 55.6 | 2300 | 9.6
[28 empty] | 18 | 59.4 | 2500 | 10.4
[28 empty] | 19 | 63.2 | 2700 | 11.2
[28 empty] | 20 | 67 | 2900 | 12
[28 empty] | 21 | 69.8 | 3280 | 13.6
[28 empty] | 22 | 72.6 | 3660 | 15.2
[28 empty] | 23 | 75.4 | 4040 | 16.8
[28 empty] | 24 | 78.2 | 4420 | 18.4
[28 empty] | 25 | 81 | 4800 | 20
[28 empty] | 26 | 84 | 5760 | 24
[28 empty] | 27 | 87 | 6720 | 28
[28 empty] | 28 | 90 | 7680 | 32
[28 empty] | 29 | 93 | 8640 | 36
[28 empty] | 30 | 96 | 9600 | 40
[28 empty] | 31 | 99.8 | 10080 | 42
[28 empty] | 32 | 103.6 | 10560 | 44
[28 empty] | 33 | 107.4 | 11040 | 46
[28 empty] | 34 | 111.2 | 11520 | 48
[28 empty] | 35 | 115 | 12000 | 50
36
37
Note on A1: Martin Møller: Takes the name from the tab
Note on G4: Martin Møller: Removes soil from top of profile
Note on S4: Martin Møller: For sand 1.0 for closed ended and 0.8 for open ended is recomended
Note on G5: Martin Møller: Removes soil from top of profile
Note on G6: Martin Møller: Water depth including scour. Only used for printing, not used in calculation!
Note on L6: Pooyan Ghasemi: why you used the previous sand formulation ????
Note on R6: Pooyan Ghasemi: the values are phi(LB)-5
Note on G8: Martin Møller: If pile head is fixed, eg. jacket structure, M and H have same sign. If pile head is free, the signs have to be opposite. Please refer til coordinate system
Note on R8: Pooyan Ghasemi: the values are phi(LB)-5
Note on B9: Martin Møller: Starting length if running length vs. rotation analysis. If not this is simply just the length and the "end" and "increment" boxes should be left blank!
Note on D9: Martin Møller: Starting length if running length vs. rotation analysis. If not this is simply just the length and the "end" and "increment" boxes should be left blank!
Note on B13: Martin Møller: Density of pile material. Bouancy substrated inside routine
Note on R13: Pooyan Ghasemi: the values are phi(LB)-5
Note on B14: Martin Møller: Only relevant for check of stresses
Note on B17: Evelina Vaitkunaitè: shear correction factor for Timoshenko beam theory. For circular cross section with thin wall: ksf=(2*(1+v))/(4+3*v), where v is Poisson's ratio

## Zone_7_LE (hidden)
Zone_7_LE
|  |  |  | Scour |  |  | Soil
n_layers | 5 | - |  | local | 0 | m | layer | toplevel | model_py | model_axial | gamma_eff | cu | delta_cu | phi | delta_eff | K0 | c_eff | epsilon50 | delta_epsilon50 | J | Es | delta_Es | limit_skin | limit_alpha | limit_tip | G0 | delta_G0 | poisson | q_ur | delta_q_ur | k_rm | RQD | Nq | t-multiplier | z-multiplier | p-multiplier | y-multiplier | delta_phi
n_sections | 1 | - |  | ORD | 0 | m | [number] | [m VREF] | [text] | [text] | [kN/m³] | [kPa] | [kPa/m] | [degrees] | [degrees] | [-] | [kPa] | [-] | [m-1] | [-] | [kPa] | [kPa/m] | [kPa] | [-] | [kPa] | [kPa] | [kPa/m] | [-] | [kPa] | [kPa/m] | [-] | [-] | [-] | [-] | [-] | [-] | [-] | [degrees/m]
|  |  |  | water depth | 36 | m | 1 | 0 | Kirsch sand | API sand | 9.8 |  |  | 38 | 33 | 0.5 | 0 |  |  | 0.5 | 19700 | 0 | 107.4 |  | 11040 | [7 empty] | 46 | 1 | 1 | 1 | 1 | 0
Pile |  |  |  | Loads |  |  | 2 | -2.5 | Kirsch soft clay | API clay | 8.5 | 108.5 | 9.05 |  |  |  |  | 0.018 | 0 |  |  |  |  | 1 |  | 79660 | 9661 | 0.46 | 0 | 0 | 0 | 0 |  | 1 | 1 | 1 | 1 | 0
head | 0 | m VREF |  | H | 2278.1 | kN | 3 | -8 | Kirsch sand | API sand | 10.1 |  |  | 35 | 30 | 0.9 | 0 |  |  | 0.5 | 71200 | 0 | 96 |  | 9600 | [7 empty] | 40 | 1 | 1 | 1 | 1 | 0
length (start) | 33 | m | 28 | Mxy | -122786 | kNm | 4 | -22 | Kirsch soft clay | API clay | 8.3 | 142.6 | 2.45 |  |  |  |  | 0.018 | 0 |  |  |  |  | 1 |  | 130900 | 3491 | 0.46 | 0 | 0 | 0 | 0 |  | 1 | 1 | 1 | 1 | 0
length (end) | 33 | m | 28 | Vc | 7357 | kN | 5 | -30 | Kirsch sand | API sand | 9.8 |  |  | 34 | 29 | 0.8 | 0 |  |  | 0.5 | 24600 | 0 | 93 |  | 8640 | [7 empty] | 36 | 1 | 1 | 1 | 1 | 0
length (increment) | 0.5 | m |  | Vt | 0 | kN | [28 empty] | 1 | 1 | 1 | 0
outer diameter | 5.5 | m |  | Mz | 10850.2 | kN
density | 78 | kN/m³ |  | Settings
sigma_y | 355000 | kPa |  | pile_type | open | text
E | 207000000 | kPa
G | 79000000 | kPa |  |  | 3794.508
ksf | 0.53
section | cross_section.toplevel | cross_section.thickness
[number] | [m VREF] | [m]
1 | 0 | 0.09
[29 empty] | skin | tip | Nq
[28 empty] | delta | f1 | q1
[28 empty] | 15 | 48 | 1900 | 8
[28 empty] | 16 | 51.8 | 2100 | 8.8
[28 empty] | 17 | 55.6 | 2300 | 9.6
[28 empty] | 18 | 59.4 | 2500 | 10.4
[28 empty] | 19 | 63.2 | 2700 | 11.2
[28 empty] | 20 | 67 | 2900 | 12
[28 empty] | 21 | 69.8 | 3280 | 13.6
[28 empty] | 22 | 72.6 | 3660 | 15.2
[28 empty] | 23 | 75.4 | 4040 | 16.8
[28 empty] | 24 | 78.2 | 4420 | 18.4
[28 empty] | 25 | 81 | 4800 | 20
[28 empty] | 26 | 84 | 5760 | 24
[28 empty] | 27 | 87 | 6720 | 28
[28 empty] | 28 | 90 | 7680 | 32
[28 empty] | 29 | 93 | 8640 | 36
[28 empty] | 30 | 96 | 9600 | 40
[28 empty] | 31 | 99.8 | 10080 | 42
[28 empty] | 32 | 103.6 | 10560 | 44
[28 empty] | 33 | 107.4 | 11040 | 46
[28 empty] | 34 | 111.2 | 11520 | 48
[28 empty] | 35 | 115 | 12000 | 50
36
37
Note on A1: Martin Møller: Takes the name from the tab
Note on G4: Martin Møller: Removes soil from top of profile
Note on S4: Martin Møller: For sand 1.0 for closed ended and 0.8 for open ended is recomended
Note on G5: Martin Møller: Removes soil from top of profile
Note on G6: Martin Møller: Water depth including scour. Only used for printing, not used in calculation!
Note on L6: Pooyan Ghasemi: why you used the previous sand formulation ????
Note on R6: Pooyan Ghasemi: the values are phi(LB)-5
Note on G8: Martin Møller: If pile head is fixed, eg. jacket structure, M and H have same sign. If pile head is free, the signs have to be opposite. Please refer til coordinate system
Note on R8: Pooyan Ghasemi: the values are phi(LB)-5
Note on B9: Martin Møller: Starting length if running length vs. rotation analysis. If not this is simply just the length and the "end" and "increment" boxes should be left blank!
Note on D9: Martin Møller: Starting length if running length vs. rotation analysis. If not this is simply just the length and the "end" and "increment" boxes should be left blank!
Note on R12: Pooyan Ghasemi: the values are phi(LB)-5
Note on B13: Martin Møller: Density of pile material. Bouancy substrated inside routine
Note on R13: Pooyan Ghasemi: the values are phi(LB)-5
Note on B14: Martin Møller: Only relevant for check of stresses
Note on B17: Evelina Vaitkunaitè: shear correction factor for Timoshenko beam theory. For circular cross section with thin wall: ksf=(2*(1+v))/(4+3*v), where v is Poisson's ratio

## Zone_7_HE (hidden)
Zone_7_HE
|  |  |  | Scour |  |  | Soil
n_layers | 5 | - |  | local | 0 | m | layer | toplevel | model_py | model_axial | gamma_eff | cu | delta_cu | phi | delta_eff | K0 | c_eff | epsilon50 | delta_epsilon50 | J | Es | delta_Es | limit_skin | limit_alpha | limit_tip | G0 | delta_G0 | poisson | q_ur | delta_q_ur | k_rm | RQD | Nq | t-multiplier | z-multiplier | p-multiplier | y-multiplier | delta_phi
n_sections | 1 | - |  | ORD | 0 | m | [number] | [m VREF] | [text] | [text] | [kN/m³] | [kPa] | [kPa/m] | [degrees] | [degrees] | [-] | [kPa] | [-] | [m-1] | [-] | [kPa] | [kPa/m] | [kPa] | [-] | [kPa] | [kPa] | [kPa/m] | [-] | [kPa] | [kPa/m] | [-] | [-] | [-] | [-] | [-] | [-] | [-] | [degrees/m]
|  |  |  | water depth | 36 | m | 1 | 0 | Kirsch sand | API sand | 9.8 |  |  | 46 | 41 | 0.5 | 0 |  |  | 0.5 | 19700 | 0 | 115 |  | 12000 | [7 empty] | 50 | 1 | 1 | 1 | 1 | 0
Pile |  |  |  | Loads |  |  | 2 | -2.5 | Kirsch soft clay | API clay | 8.5 | 108.5 | 19.12 |  |  |  |  | 0.018 | 0 |  |  |  |  | 1 |  | 602400 | 28036 | 0.46 | 0 | 0 | 0 | 0 |  | 1 | 1 | 1 | 1 | 0
head | 0 | m VREF |  | H | 2278.1 | kN | 3 | -8 | Kirsch sand | API sand | 10.1 |  |  | 45 | 40 | 0.9 | 0 |  |  | 0.5 | 71200 | 0 | 115 |  | 12000 | [7 empty] | 50 | 1 | 1 | 1 | 1 | 0
length (start) | 33 | m | 28 | Mxy | -122786 | kNm | 4 | -22 | Kirsch soft clay | API clay | 8.3 | 142.6 | 2.45 |  |  |  |  | 0.018 | 0 |  |  |  |  | 1 |  | 378700 | 8300 | 0.46 | 0 | 0 | 0 | 0 |  | 1 | 1 | 1 | 1 | 0
length (end) | 33 | m | 28 | Vc | 7357 | kN | 5 | -30 | Kirsch sand | API sand | 9.8 |  |  | 41 | 36 | 0.8 | 0 |  |  | 0.5 | 24600 | 0 | 115 |  | 12000 | [7 empty] | 50 | 1 | 1 | 1 | 1 | 0
length (increment) | 0.5 | m |  | Vt | 0 | kN
outer diameter | 5.5 | m |  | Mz | 10850.2 | kN
density | 78 | kN/m³ |  | Settings
sigma_y | 355000 | kPa |  | pile_type | open | text
E | 207000000 | kPa
G | 79000000 | kPa |  |  | 3794.508
ksf | 0.53
section | cross_section.toplevel | cross_section.thickness
[number] | [m VREF] | [m]
1 | 0 | 0.09
[29 empty] | skin | tip | Nq
[28 empty] | delta | f1 | q1
[28 empty] | 15 | 48 | 1900 | 8
[28 empty] | 16 | 51.8 | 2100 | 8.8
[28 empty] | 17 | 55.6 | 2300 | 9.6
[28 empty] | 18 | 59.4 | 2500 | 10.4
[28 empty] | 19 | 63.2 | 2700 | 11.2
[28 empty] | 20 | 67 | 2900 | 12
[28 empty] | 21 | 69.8 | 3280 | 13.6
[28 empty] | 22 | 72.6 | 3660 | 15.2
[28 empty] | 23 | 75.4 | 4040 | 16.8
[28 empty] | 24 | 78.2 | 4420 | 18.4
[28 empty] | 25 | 81 | 4800 | 20
[28 empty] | 26 | 84 | 5760 | 24
[28 empty] | 27 | 87 | 6720 | 28
[28 empty] | 28 | 90 | 7680 | 32
[28 empty] | 29 | 93 | 8640 | 36
[28 empty] | 30 | 96 | 9600 | 40
[28 empty] | 31 | 99.8 | 10080 | 42
[28 empty] | 32 | 103.6 | 10560 | 44
[28 empty] | 33 | 107.4 | 11040 | 46
[28 empty] | 34 | 111.2 | 11520 | 48
[28 empty] | 35 | 115 | 12000 | 50
36
37
Note on A1: Martin Møller: Takes the name from the tab
Note on G4: Martin Møller: Removes soil from top of profile
Note on S4: Martin Møller: For sand 1.0 for closed ended and 0.8 for open ended is recomended
Note on G5: Martin Møller: Removes soil from top of profile
Note on G6: Martin Møller: Water depth including scour. Only used for printing, not used in calculation!
Note on L6: Pooyan Ghasemi: why you used the previous sand formulation ????
Note on R6: Pooyan Ghasemi: the values are phi(LB)-5
Note on G8: Martin Møller: If pile head is fixed, eg. jacket structure, M and H have same sign. If pile head is free, the signs have to be opposite. Please refer til coordinate system
Note on R8: Pooyan Ghasemi: the values are phi(LB)-5
Note on B9: Martin Møller: Starting length if running length vs. rotation analysis. If not this is simply just the length and the "end" and "increment" boxes should be left blank!
Note on D9: Martin Møller: Starting length if running length vs. rotation analysis. If not this is simply just the length and the "end" and "increment" boxes should be left blank!
Note on R12: Pooyan Ghasemi: the values are phi(LB)-5
Note on B13: Martin Møller: Density of pile material. Bouancy substrated inside routine
Note on R13: Pooyan Ghasemi: the values are phi(LB)-5
Note on B14: Martin Møller: Only relevant for check of stresses
Note on B17: Evelina Vaitkunaitè: shear correction factor for Timoshenko beam theory. For circular cross section with thin wall: ksf=(2*(1+v))/(4+3*v), where v is Poisson's ratio

## HS_B4_UB (hidden)
HS_B4_UB
|  |  | Scour |  |  |  | Soil | [6 empty] | model_py = 'API sand' | model_axial = 'API clay' (β), 'API sand' |  | model_axial = 'API clay' (β) | model_py = 'API clay', 'Reese stiff clay', 'Stiff clay w/o free water' |  | model_py = 'API clay', 'Stiff clay w/o free water' | model_axial = 'API clay' (β), 'API sand' | model_axial = 'API clay' (α) | model_axial = 'API clay' (α, β), 'API sand' | model_py = 'Weak rock' | [6 empty] | model_axial = 'API sand' | Axial degradation factor
n_layers | 12 | - | local | 0 | m |  | layer | toplevel | model_py | model_axial | gamma_eff | cu | delta_cu | phi | delta_eff | K0 | c_eff | epsilon50 | delta_epsilon50 | J | limit_skin | limit_alpha | limit_tip | G0 | delta_G0 | poisson | q_ur | delta_q_ur | k_rm | RQD | Nq | t-multiplier
n_sections | 5 | - | ORD | 0 | m |  | [number] | [m VREF] | [text] | [text] | [kN/m³] | [kPa] | [kPa/m] | [degrees] | [degrees] | [-] | [kPa] | [-] | [m-1] | [-] | [kPa] | [-] | [kPa] | [kPa] | [kPa/m] | [-] | [kPa] | [kPa/m] | [-] | [-] | [-] | [-]
|  |  | water depth | 38.9 | m | very loose | 1 | 0 | API sand | API sand | 9 | 0 | 0 | 30.25 | 20.1667 | 0.8 | 0 | 0 | 0 | 0 | 10000 | 0 | 100000 | 0 | 0 | 0 | 0 | 0 | 0 | 0 | 8 | 1
Pile |  |  | Loads |  |  | loose-medium | 2 | -1.1 | API sand | API sand | 10.5 | 0 | 0 | 38.5 | 25.6667 | 0.8 | 0 | 0 | 0 | 0 | 25 | 0 | 100000 | 0 | 0 | 0 | 0 | 0 | 0 | 0 | 20 | 1
head | 0 | m VREF | H | 5570 | kN | loose-medium | 3 | -5 | API sand | API sand | 10.5 | 0 | 0 | 38.5 | 25.6667 | 0.8 | 0 | 0 | 0 | 0 | 35 | 0 | 100000 | 0 | 0 | 0 | 0 | 0 | 0 | 0 | 20 | 1
length (start) | 40 | m | M | -425200 | kNm | very dense | 4 | -7.6 | API sand | API sand | 11 | 0 | 0 | 46.75 | 31.1667 | 0.8 | 0 | 0 | 0 | 0 | 85 | 0 | 100000 | 0 | 0 | 0 | 0 | 0 | 0 | 0 | 50 | 1
length (end) | 40 | m | Vc | 0 | kN | very dense | 5 | -10 | API sand | API sand | 11 | 0 | 0 | 46.75 | 31.1667 | 0.8 | 0 | 0 | 0 | 0 | 90 | 0 | 100000 | 0 | 0 | 0 | 0 | 0 | 0 | 0 | 50 | 1
length (increment) | 1 | m | Vt | 0 | kN | stiff | 6 | -21.8 | API clay | API clay | 8 | 165 | 0 | 24.2 | 16.1333 | 0.8 | 10 | 0.005 | 0 | 0.5 | 25 | 1 | 100000 | 0 | 0 | 0 | 0 | 0 | 0 | 0 | 0 | 1
outer diameter | 8 | m |  |  |  | loose-medium | 7 | -26.8 | API sand | API sand | 10.5 | 0 | 0 | 38.5 | 25.6667 | 0.8 | 0 | 0 | 0 | 0 | 50 | 0 | 100000 | 0 | 0 | 0 | 0 | 0 | 0 | 0 | 20 | 1
density | 78 | kN/m³ | Settings |  |  | very dense | 8 | -27.4 | API sand | API sand | 11 | 0 | 0 | 46.75 | 31.1667 | 0.8 | 0 | 0 | 0 | 0 | 95 | 0 | 11000 | 0 | 0 | 0 | 0 | 0 | 0 | 0 | 50 | 1
sigma_y | 355000 | kPa | pile_type | open | text | medium dense | 9 | -32.4 | API sand | API sand | 11 | 0 | 0 | 41.25 | 27.5 | 0.8 | 0 | 0 | 0 | 0 | 65 | 0 | 6000 | 0 | 0 | 0 | 0 | 0 | 0 | 0 | 40 | 1
E | 207000000 | kPa |  |  |  | very dense | 10 | -36.5 | API sand | API sand | 11 | 0 | 0 | 46.75 | 31.1667 | 0.8 | 0 | 0 | 0 | 0 | 95 | 0 | 11000 | 0 | 0 | 0 | 0 | 0 | 0 | 0 | 50 | 1
G | 79000000 | kPa |  |  |  | very dense | 11 | -40 | API sand | API sand | 11 | 0 | 0 | 46.75 | 31.1667 | 0.8 | 0 | 0 | 0 | 0 | 100 | 0 | 12000 | 0 | 0 | 0 | 0 | 0 | 0 | 0 | 50 | 1
section | cross_section.toplevel | cross_section.thickness |  |  |  | very dense | 12 | -50 | API sand | API sand | 11 | 0 | 0 | 46.75 | 31.1667 | 0.8 | 0 | 0 | 0 | 0 | 120 | 0 | 18000 | 0 | 0 | 0 | 0 | 0 | 0 | 0 | 50 | 1
[number] | [m VREF] | [m]
1 | 0 | 0.082
2 | -2.2 | 0.085
3 | -8.2 | 0.082
4 | -11.2 | 0.075
5 | -14.2 | 0.067
Note on A1: Martin Møller: Takes the name from the tab
Note on G4: Martin Møller: Removes soil from top of profile
Note on S4: Martin Møller: For sand 1.0 for closed ended and 0.8 for open ended is recomended
Note on G6: Martin Møller: Water depth including scour. Only used for printing, not used in calculation!
Note on G8: Martin Møller: If pile head is fixed, eg. jacket structure, M and H have same sign. If pile head is free, the signs have to be opposite. Please refer til coordinate system
Note on B9: Martin Møller: Starting length if running length vs. rotation analysis. If not this is simply just the length and the "end" and "increment" boxes should be left blank!
Note on B13: Martin Møller: Density of pile material. Bouancy substrated inside routine
Note on B14: Martin Møller: Only relevant for check of stresses

## HS_E6_obsolete (hidden)
HS_E6_obsolete
|  |  | Scour |  |  |  | Soil | [6 empty] | model_py = 'API sand' | model_axial = 'API clay' (β), 'API sand' |  | model_axial = 'API clay' (β) | model_py = 'API clay', 'Reese stiff clay', 'Stiff clay w/o free water' |  | model_py = 'API clay', 'Stiff clay w/o free water' | model_axial = 'API clay' (β), 'API sand' | model_axial = 'API clay' (α) | model_axial = 'API clay' (α, β), 'API sand' | model_py = 'Weak rock' | [6 empty] | model_axial = 'API sand' | Axial degradation factor
n_layers | 11 | - | local | 0 | m |  | layer | toplevel | model_py | model_axial | gamma_eff | cu | delta_cu | phi | delta_eff | K0 | c_eff | epsilon50 | delta_epsilon50 | J | limit_skin | limit_alpha | limit_tip | G0 | delta_G0 | poisson | q_ur | delta_q_ur | k_rm | RQD | Nq | t-multiplier
n_sections | 5 | - | ORD | 0 | m |  | [number] | [m VREF] | [text] | [text] | [kN/m³] | [kPa] | [kPa/m] | [degrees] | [degrees] | [-] | [kPa] | [-] | [m-1] | [-] | [kPa] | [-] | [kPa] | [kPa] | [kPa/m] | [-] | [kPa] | [kPa/m] | [-] | [-] | [-] | [-]
|  |  | water depth | 36 | m | very loose | 1 | 0 | API sand | API sand | 9 | 0 | 0 | 27.5 | 18.3333 | 0.8 | 0 | 0 | 0 | 0 | 10000 | 0 | 100000 | 0 | 0 | 0 | 0 | 0 | 0 | 0 | 8 | 1
Pile |  |  | Loads |  |  | loose | 2 | -1.2 | API sand | API sand | 10 | 0 | 0 | 32.5 | 21.6667 | 0.8 | 0 | 0 | 0 | 0 | 20 | 0 | 100000 | 0 | 0 | 0 | 0 | 0 | 0 | 0 | 12 | 1
head | 0 | m VREF | H | 5580 | kN | medium dense | 3 | -3.8 | API sand | API sand | 11 | 0 | 0 | 37.5 | 25 | 0.8 | 0 | 0 | 0 | 0 | 35 | 0 | 100000 | 0 | 0 | 0 | 0 | 0 | 0 | 0 | 40 | 1
length (start) | 29.2 | m | M | -426700 | kNm | very dense | 4 | -4.4 | API sand | API sand | 11 | 0 | 0 | 42.5 | 28.3333 | 0.8 | 0 | 0 | 0 | 0 | 50 | 0 | 100000 | 0 | 0 | 0 | 0 | 0 | 0 | 0 | 50 | 1
length (end) | 29.2 | m | Vc | 0 | kN | very dense | 5 | -5 | API sand | API sand | 11 | 0 | 0 | 42.5 | 28.3333 | 0.8 | 0 | 0 | 0 | 0 | 85 | 0 | 8000 | 0 | 0 | 0 | 0 | 0 | 0 | 0 | 50 | 1
length (increment) | 1 | m | Vt | 0 | kN | very dense | 6 | -10 | API sand | API sand | 11 | 0 | 0 | 42.5 | 28.3333 | 0.8 | 0 | 0 | 0 | 0 | 90 | 0 | 10000 | 0 | 0 | 0 | 0 | 0 | 0 | 0 | 50 | 1
outer diameter | 8 | m |  |  |  | very dense | 7 | -20 | API sand | API sand | 11 | 0 | 0 | 42.5 | 28.3333 | 0.8 | 0 | 0 | 0 | 0 | 95 | 0 | 11000 | 0 | 0 | 0 | 0 | 0 | 0 | 0 | 50 | 1
density | 78 | kN/m³ | Settings |  |  | very dense | 8 | -30 | API sand | API sand | 11 | 0 | 0 | 42.5 | 28.3333 | 0.8 | 0 | 0 | 0 | 0 | 95 | 0 | 11000 | 0 | 0 | 0 | 0 | 0 | 0 | 0 | 50 | 1
sigma_y | 355000 | kPa | pile_type | open | text | very dense | 9 | -40 | API sand | API sand | 11 | 0 | 0 | 42.5 | 28.3333 | 0.8 | 0 | 0 | 0 | 0 | 100 | 0 | 12000 | 0 | 0 | 0 | 0 | 0 | 0 | 0 | 50 | 1
E | 207000000 | kPa |  |  |  | very dense | 10 | -46.5 | API sand | API sand | 11 | 0 | 0 | 42.5 | 28.3333 | 0.8 | 0 | 0 | 0 | 0 | 110 | 0 | 15000 | 0 | 0 | 0 | 0 | 0 | 0 | 0 | 50 | 1
G | 79000000 | kPa |  |  |  | very dense | 11 | -50 | API sand | API sand | 11 | 0 | 0 | 42.5 | 28.3333 | 0.8 | 0 | 0 | 0 | 0 | 120 | 0 | 18000 | 0 | 0 | 0 | 0 | 0 | 0 | 0 | 50 | 1
section | cross_section.toplevel | cross_section.thickness
[number] | [m VREF] | [m]
1 | 0 | 0.082
2 | 1.4 | 0.085
3 | 7.4 | 0.082
4 | 10.4 | 0.075
5 | 13.4 | 0.067
Note on A1: Martin Møller: Takes the name from the tab
Note on G4: Martin Møller: Removes soil from top of profile
Note on S4: Martin Møller: For sand 1.0 for closed ended and 0.8 for open ended is recomended
Note on G6: Martin Møller: Water depth including scour. Only used for printing, not used in calculation!
Note on G8: Martin Møller: If pile head is fixed, eg. jacket structure, M and H have same sign. If pile head is free, the signs have to be opposite. Please refer til coordinate system
Note on B9: Martin Møller: Starting length if running length vs. rotation analysis. If not this is simply just the length and the "end" and "increment" boxes should be left blank!
Note on B13: Martin Møller: Density of pile material. Bouancy substrated inside routine
Note on B14: Martin Møller: Only relevant for check of stresses

## HS_E6_UB (hidden)
HS_E6_UB
|  |  | Scour |  |  |  | Soil | [6 empty] | model_py = 'API sand' | model_axial = 'API clay' (β), 'API sand' |  | model_axial = 'API clay' (β) | model_py = 'API clay', 'Reese stiff clay', 'Stiff clay w/o free water' |  | model_py = 'API clay', 'Stiff clay w/o free water' | model_axial = 'API clay' (β), 'API sand' | model_axial = 'API clay' (α) | model_axial = 'API clay' (α, β), 'API sand' | model_py = 'Weak rock' | [6 empty] | model_axial = 'API sand' | Axial degradation factor
n_layers | 11 | - | local | 0 | m |  | layer | toplevel | model_py | model_axial | gamma_eff | cu | delta_cu | phi | delta_eff | K0 | c_eff | epsilon50 | delta_epsilon50 | J | limit_skin | limit_alpha | limit_tip | G0 | delta_G0 | poisson | q_ur | delta_q_ur | k_rm | RQD | Nq | t-multiplier
n_sections | 5 | - | ORD | 0 | m |  | [number] | [m VREF] | [text] | [text] | [kN/m³] | [kPa] | [kPa/m] | [degrees] | [degrees] | [-] | [kPa] | [-] | [m-1] | [-] | [kPa] | [-] | [kPa] | [kPa] | [kPa/m] | [-] | [kPa] | [kPa/m] | [-] | [-] | [-] | [-]
|  |  | water depth | 36 | m | very loose | 1 | 0 | API sand | API sand | 9 | 0 | 0 | 30.25 | 20.1667 | 0.8 | 0 | 0 | 0 | 0 | 10000 | 0 | 100000 | 0 | 0 | 0 | 0 | 0 | 0 | 0 | 8 | 1
Pile |  |  | Loads |  |  | loose | 2 | -1.2 | API sand | API sand | 10 | 0 | 0 | 35.75 | 23.8333 | 0.8 | 0 | 0 | 0 | 0 | 20 | 0 | 100000 | 0 | 0 | 0 | 0 | 0 | 0 | 0 | 12 | 1
head | 0 | m VREF | H | 5580 | kN | medium dense | 3 | -3.8 | API sand | API sand | 11 | 0 | 0 | 41.25 | 27.5 | 0.8 | 0 | 0 | 0 | 0 | 35 | 0 | 100000 | 0 | 0 | 0 | 0 | 0 | 0 | 0 | 40 | 1
length (start) | 40 | m | M | -426700 | kNm | very dense | 4 | -4.4 | API sand | API sand | 11 | 0 | 0 | 46.75 | 31.1667 | 0.8 | 0 | 0 | 0 | 0 | 50 | 0 | 100000 | 0 | 0 | 0 | 0 | 0 | 0 | 0 | 50 | 1
length (end) | 40 | m | Vc | 0 | kN | very dense | 5 | -5 | API sand | API sand | 11 | 0 | 0 | 46.75 | 31.1667 | 0.8 | 0 | 0 | 0 | 0 | 85 | 0 | 8000 | 0 | 0 | 0 | 0 | 0 | 0 | 0 | 50 | 1
length (increment) | 1 | m | Vt | 0 | kN | very dense | 6 | -10 | API sand | API sand | 11 | 0 | 0 | 46.75 | 31.1667 | 0.8 | 0 | 0 | 0 | 0 | 90 | 0 | 10000 | 0 | 0 | 0 | 0 | 0 | 0 | 0 | 50 | 1
outer diameter | 8 | m |  |  |  | very dense | 7 | -20 | API sand | API sand | 11 | 0 | 0 | 46.75 | 31.1667 | 0.8 | 0 | 0 | 0 | 0 | 95 | 0 | 11000 | 0 | 0 | 0 | 0 | 0 | 0 | 0 | 50 | 1
density | 78 | kN/m³ | Settings |  |  | very dense | 8 | -30 | API sand | API sand | 11 | 0 | 0 | 46.75 | 31.1667 | 0.8 | 0 | 0 | 0 | 0 | 95 | 0 | 11000 | 0 | 0 | 0 | 0 | 0 | 0 | 0 | 50 | 1
sigma_y | 355000 | kPa | pile_type | open | text | very dense | 9 | -40 | API sand | API sand | 11 | 0 | 0 | 46.75 | 31.1667 | 0.8 | 0 | 0 | 0 | 0 | 100 | 0 | 12000 | 0 | 0 | 0 | 0 | 0 | 0 | 0 | 50 | 1
E | 207000000 | kPa |  |  |  | very dense | 10 | -46.5 | API sand | API sand | 11 | 0 | 0 | 46.75 | 31.1667 | 0.8 | 0 | 0 | 0 | 0 | 110 | 0 | 15000 | 0 | 0 | 0 | 0 | 0 | 0 | 0 | 50 | 1
G | 79000000 | kPa |  |  |  | very dense | 11 | -50 | API sand | API sand | 11 | 0 | 0 | 46.75 | 31.1667 | 0.8 | 0 | 0 | 0 | 0 | 120 | 0 | 18000 | 0 | 0 | 0 | 0 | 0 | 0 | 0 | 50 | 1
section | cross_section.toplevel | cross_section.thickness
[number] | [m VREF] | [m]
1 | 0 | 0.082
2 | 1.4 | 0.085
3 | 7.4 | 0.082
4 | 10.4 | 0.075
5 | 13.4 | 0.067
Note on A1: Martin Møller: Takes the name from the tab
Note on G4: Martin Møller: Removes soil from top of profile
Note on S4: Martin Møller: For sand 1.0 for closed ended and 0.8 for open ended is recomended
Note on G6: Martin Møller: Water depth including scour. Only used for printing, not used in calculation!
Note on G8: Martin Møller: If pile head is fixed, eg. jacket structure, M and H have same sign. If pile head is free, the signs have to be opposite. Please refer til coordinate system
Note on B9: Martin Møller: Starting length if running length vs. rotation analysis. If not this is simply just the length and the "end" and "increment" boxes should be left blank!
Note on B13: Martin Møller: Density of pile material. Bouancy substrated inside routine
Note on B14: Martin Møller: Only relevant for check of stresses